## Cartridge Info
Data Input |  | Target / Range Data
300 RUM
Ballistic Data |  | MIL Range Estimation |  | GPS Range Calculation
Velocity (fps) | 2975 | Mils | 1 | FFP Easting | 305700
Bullet Weight (gr) | 240 | Target Size (inches) | 26 | FFP Northing | 4350055
Bullet BC | 0.67 | Distance (Yards) | 1000.0008 | TRP Easting | 305800
Start Distance | 0 | Trajectory Data |  | TRP Northing | 4349674
Range Increment | 50 | Trajectory (MOA) Slope | #REF! | Distance (Yards) | 431.3258
Altitude (ft) | 4400 | Windage in (MOA) = Left | 42.9246 | Trajectory Data
Temperature (F) | 80 | Mover Lead (MIL) | 1.2668 | Trajectory (MOA) Slope | #REF!
Scope Height (inch) | 1.8 |  |  | Windage in (MOA) = Left | 6.2304
Mil Value ("@100 yds) | 2.6 | Known Distance |  | Mover Lead (MIL) | 0.50303
MOA value ("@100 yds) | 1.047 | Distance (Yards) | 440
Zero Range (yds) | 100 | Trajectory Data
Wind Speed (mph) | 10 | Trajectory (MOA) Slope | #REF!
Wind Direction (Clock) | 9 | Windage in (MOA) = Left | 6.2304
Slope Value (degrees) | 5 | Mover Lead (MIL) | 0.50303
Target Vely (mph) | 6 | Miss High (inches) | 0
Mover Lead offset(in.) | 0 | Miss Low (inches) | 1
|  | Miss Right (inches) | 0
|  | Miss Left (inches) | 1
|  | Correction (Elevation) | 0.21707 | UP (MOA)
|  | Correction (Windage) | 0.21707 | Right (MOA)
Bullet Description | 240 Sierra MK
Note on B5: Muzzle velocity in FPS
Note on B8: Enter the desired begin distance for the ballistic calculations. This must be less than or equal to the 'Zero Range' value.
Note on B9: Range increment value. The smaller the value the less overall distance on the Ballistics page. For auto elevation determination(s) a small value here is recommended.
Note on B13: Desired MIL value. Changing this value effects MIL calculations elsewhere on the spreadsheets.
Note on B14: Desired Minute of Angle (MOA) value. Many riflescopes use MOA values vice inches for 'click' values.
Note on B15: Zero or sight-in range value. This must be greater than the Start Distance and evenly divisible by the Range Increment.
Note on B17: Enter the direction the wind is coming FROM. Use the clock method, 12 is from straight ahead, 6 is from directly behind.
Note on B18: Enter the value of the slope (angle) to the target. The elevation adjustments for the distances are calculated using this slope value. Enter '0' for no-slope.
Note on B20: Mover lead offset decreases lead to allow the POI to be behind the POA. This allows for leading edge hold method when shooting movers.
Note on E14: Enter the distance to the target
Note on E19: Enter the miss distance in inches
Note on H5: Enter the GPS coordinates in UTM values. FFP is Final Firing Position (the shooters location).
Note on H7: Enter the GPS coordinates of the target in UTM values. TRP is a Target Reference Point (the actual target or a fixed reference location)

## Ballistics Table
Exterior Ballistics Table | [6 empty] | 300 RUM |  |  | 240 Sierra MK |  |  |  | Mover mph | 6
Range | Vely | Energy | Moment. | Total | Bullet | MOA | Mil | ComeUps | Wind = | 10 | mph | Slope: | TOF | Offset (in.) | 0
yds | fps | ft/lbs | lb-ft/s | Drop | Path | Drop | Drop | MOA | Inches | MOA | MIL | 5 Deg | secs | MILs | Inches
0 | 2975 | 4716 | 102 | 0 | -1.8 | 0 | 0 | 0 | 0 | 0 | 0 | 0 | 0 | 0 | 0
50 | 2916 | 4530 | 99.9771 | -0.50405 | -0.38729 | -0.7398 | -0.29791 | 0.7398 | 0.1517 | 0.28978 | 0.11669 | -0.73614 | 0.05144 | 4.1766 | 5.4296
100 | 2858 | 4352 | 97.9886 | -2.0335 | 0 | 0 | 0 | 0.7398 | 0.44026 | 0.42049 | 0.16933 | 0.0073904 | 0.10392 | 4.219 | 10.9694
150 | 2801 | 4180 | 96.0343 | -4.6271 | -0.67681 | -0.43095 | -0.17354 | 0.43095 | 0.90428 | 0.57579 | 0.23187 | -0.41974 | 0.15748 | 4.2621 | 16.622
200 | 2745 | 4015 | 94.1143 | -8.3154 | -2.4483 | -1.1692 | -0.47083 | 0.73826 | 1.5264 | 0.72893 | 0.29353 | -1.1541 | 0.21212 | 4.3057 | 22.3899
250 | 2689 | 3852 | 92.1943 | -13.2198 | -5.4359 | -2.0768 | -0.8363 | 0.90756 | 2.4675 | 0.9427 | 0.37962 | -2.0576 | 0.2679 | 4.3504 | 28.2779
300 | 2634 | 3696 | 90.3086 | -19.303 | -9.6025 | -3.0571 | -1.2311 | 0.98036 | 3.5439 | 1.1283 | 0.45435 | -3.0337 | 0.32485 | 4.396 | 34.2888
350 | 2580 | 3546 | 88.4571 | -26.5754 | -14.9581 | -4.0819 | -1.6437 | 1.0248 | 4.7389 | 1.2932 | 0.52075 | -4.0543 | 0.38299 | 4.4424 | 40.4255
400 | 2526 | 3400 | 86.6057 | -35.2123 | -21.6781 | -5.1762 | -2.0844 | 1.0944 | 6.2304 | 1.4877 | 0.59908 | -5.1443 | 0.44237 | 4.4898 | 46.6935
450 | 2473 | 3258 | 84.7886 | -45.089 | -29.6381 | -6.2906 | -2.5332 | 1.1143 | 7.8185 | 1.6595 | 0.66825 | -6.2542 | 0.50303 | 4.5381 | 53.0957
500 | 2421 | 3123 | 83.0057 | -56.3907 | -39.023 | -7.4543 | -3.0018 | 1.1637 | 9.6569 | 1.8447 | 0.74284 | -7.4133 | 0.56499 | 4.5873 | 59.6355
550 | 2369 | 2990 | 81.2229 | -69.2848 | -50.0004 | -8.6829 | -3.4965 | 1.2286 | 11.8357 | 2.0553 | 0.82767 | -8.6371 | 0.6283 | 4.6377 | 66.3188
600 | 2318 | 2863 | 79.4743 | -83.7027 | -62.5015 | -9.9493 | -4.0065 | 1.2664 | 14.2325 | 2.2656 | 0.91234 | -9.8986 | 0.69302 | 4.6891 | 73.1492
650 | 2267 | 2738 | 77.7257 | -99.9959 | -76.878 | -11.2965 | -4.549 | 1.3472 | 17.0556 | 2.5062 | 1.0092 | -11.2405 | 0.75918 | 4.7416 | 80.1332
700 | 2218 | 2621 | 76.0457 | -117.5291 | -92.4944 | -12.6203 | -5.0821 | 1.3239 | 19.8217 | 2.7046 | 1.0891 | -12.5593 | 0.82681 | 4.7951 | 87.2716
750 | 2168 | 2504 | 74.3314 | -137.4308 | -110.4793 | -14.0693 | -5.6656 | 1.449 | 23.231 | 2.9584 | 1.1913 | -14.0027 | 0.896 | 4.85 | 94.5745
800 | 2120 | 2394 | 72.6857 | -158.5523 | -129.684 | -15.4828 | -6.2348 | 1.4135 | 26.5345 | 3.1679 | 1.2757 | -15.4108 | 0.96675 | 4.9059 | 102.0428
850 | 2072 | 2287 | 71.04 | -181.75 | -150.965 | -16.9633 | -6.831 | 1.4805 | 30.2157 | 3.3952 | 1.3672 | -16.8856 | 1.0391 | 4.9631 | 109.6841
900 | 2024 | 2182 | 69.3943 | -207.1236 | -174.4219 | -18.5102 | -7.4539 | 1.5469 | 34.2746 | 3.6373 | 1.4647 | -18.4266 | 1.1133 | 5.0217 | 117.5067
950 | 1977 | 2082 | 67.7829 | -234.1719 | -199.5533 | -20.0627 | -8.0791 | 1.5524 | 38.43 | 3.8637 | 1.5559 | -19.9731 | 1.1891 | 5.0816 | 125.5152
1000 | 1931 | 1986 | 66.2057 | -263.479 | -226.9437 | -21.6756 | -8.7286 | 1.6129 | 42.9246 | 4.0998 | 1.6509 | -21.5799 | 1.2668 | 5.1429 | 133.7144
1050 | 1885 | 1893 | 64.6286 | -295.4532 | -257.0012 | -23.3776 | -9.414 | 1.7019 | 47.8999 | 4.3571 | 1.7546 | -23.2753 | 1.3464 | 5.2056 | 142.1138
1100 | 1840 | 1804 | 63.0857 | -330.2064 | -289.8376 | -25.1661 | -10.1342 | 1.7885 | 53.3261 | 4.6302 | 1.8646 | -25.057 | 1.4279 | 5.2699 | 150.7186
1150 | 1797 | 1720 | 61.6114 | -366.8521 | -324.5665 | -26.9562 | -10.8551 | 1.7902 | 58.8117 | 4.8845 | 1.9669 | -26.8403 | 1.5114 | 5.3354 | 159.5293
1200 | 1754 | 1639 | 60.1371 | -407.0788 | -362.8764 | -28.8822 | -11.6307 | 1.926 | 64.9762 | 5.1716 | 2.0826 | -28.7589 | 1.5969 | 5.4024 | 168.5559
1250 | 1712 | 1561 | 58.6971 | -450.0402 | -403.921 | -30.8631 | -12.4283 | 1.9809 | 71.4466 | 5.4591 | 2.1984 | -30.7323 | 1.6845 | 5.4709 | 177.8041
1300 | 1670 | 1486 | 57.2571 | -496.841 | -448.8051 | -32.9737 | -13.2783 | 2.1106 | 78.5648 | 5.7722 | 2.3244 | -32.8348 | 1.7743 | 5.541 | 187.2848
1350 | 1630 | 1415 | 55.8857 | -545.1775 | -495.2249 | -35.0366 | -14.109 | 2.0629 | 85.5238 | 6.0507 | 2.4366 | -34.8898 | 1.8664 | 5.6125 | 196.9982
1400 | 1590 | 1347 | 54.5143 | -597.3753 | -545.5059 | -37.2156 | -14.9864 | 2.179 | 93.0704 | 6.3495 | 2.5569 | -37.0605 | 1.9607 | 5.6856 | 206.9559
1450 | 1550 | 1280 | 53.1429 | -653.6208 | -599.8347 | -39.5109 | -15.9107 | 2.2953 | 101.2046 | 6.6663 | 2.6845 | -39.3471 | 2.0575 | 5.7605 | 217.1706
1500 | 1512 | 1218 | 51.84 | -710.9735 | -655.2706 | -41.7237 | -16.8018 | 2.2128 | 109.0327 | 6.9425 | 2.7957 | -41.5514 | 2.1567 | 5.837 | 227.642
1550 | 1474 | 1157 | 50.5371 | -772.3081 | -714.6883 | -44.0391 | -17.7342 | 2.3154 | 117.3911 | 7.2336 | 2.9129 | -43.858 | 2.2584 | 5.9152 | 238.3834
1600 | 1438 | 1101 | 49.3029 | -842.4866 | -782.9501 | -46.7377 | -18.8209 | 2.6986 | 127.3517 | 7.6022 | 3.0613 | -46.5463 | 2.3628 | 5.995 | 249.3937
1650 | 1404 | 1050 | 48.1371 | -912.7808 | -851.3275 | -49.2795 | -19.8445 | 2.5418 | 136.6823 | 7.9119 | 3.1861 | -49.0784 | 2.4696 | 6.0762 | 260.6706
1700 | 1370 | 1000 | 46.9714 | -990.7831 | -927.4131 | -52.1048 | -20.9822 | 2.8253 | 147.2548 | 8.2732 | 3.3316 | -51.893 | 2.5791 | 6.159 | 272.2274
1750 | 1338 | 953 | 45.8743 | -1071.7084 | -1006.4217 | -54.9282 | -22.1192 | 2.8234 | 157.8179 | 8.6133 | 3.4685 | -54.7056 | 2.6912 | 6.2431 | 284.0606
1800 | 1307 | 910 | 44.8114 | -1157.4907 | -1090.2872 | -57.8524 | -23.2967 | 2.9243 | 168.8227 | 8.958 | 3.6073 | -57.6187 | 2.806 | 6.3285 | 296.1745
1850 | 1276 | 867 | 43.7486 | -1250.9772 | -1181.8569 | -61.0164 | -24.5708 | 3.1639 | 180.86 | 9.3374 | 3.7601 | -60.7706 | 2.9235 | 6.4154 | 308.5826
1900 | 1247 | 828 | 42.7543 | -1345.8013 | -1274.7642 | -64.081 | -25.8049 | 3.0647 | 192.4828 | 9.6759 | 3.8964 | -63.8236 | 3.0438 | 6.5036 | 321.2793
1950 | 1220 | 793 | 41.8286 | -1449.2412 | -1376.2874 | -67.4105 | -27.1457 | 3.3295 | 205.1069 | 10.0461 | 4.0455 | -67.1404 | 3.1668 | 6.5928 | 334.257
2000 | 1194 | 759 | 40.9371 | -1559.959 | -1485.0884 | -70.9211 | -28.5594 | 3.5106 | 218.4367 | 10.4316 | 4.2007 | -70.6377 | 3.2924 | 6.683 | 347.5173
Range | Vely | Energy | Moment. | Total | Bullet | MOA | Mil | ComeUps | Wind = | 10 | mph | Slope: | TOF | Mover mph | 6
yds | fps | ft/lbs | lb-ft/s | Drop | Path | Drop | Drop | MOA | Inches | MOA | MIL | 5 Deg | secs | MILs | Inches

## Drop, Cosine Chart IOR
[7 empty] | Zeroing Error, MOA: | 0
| 1/4 MOA Clicks | [12 empty] | 1/4 MOA Clicks
Description and 1000 yd Weather Correction
MOA Elevation Resets Every 13
240 Sierra MK
[11 empty] | MV: | 2975 | Temp: | 80 | Alt: | 4400 | BC: | 0.67
[7 empty] | 1/4 MOA Clicks | [6 empty] | 15 Deg = 1 Click | 800 ft = 1 Click
240 Sierra MK
| Drop | Drift
| MOA | MIL | Dial Down Correction, Clicks
100 | 0 | 0.16933
150 | 0.5 | 0.23187
200 | 1.25 | 0.29353 | 240 Sierra MK
250 | 2 | 0.37962 |  | 96 | 94 | 91 | 87 | 82 | 77 | 70
300 | 3 | 0.45435 | 300 | 1 | 1 | 2 | 3 | 4 | 5 | 7
350 | 4 | 0.52075 | 350 | 1 | 1 | 2 | 3 | 5 | 6 | 8
400 | 5.25 | 0.59908 | 400 | 2 | 2 | 3 | 5 | 6 | 8 | 10
450 | 6.25 | 0.66825 | 450 | 1 | 2 | 3 | 5 | 7 | 9 | 11
500 | 7.5 | 0.74284 | 500 | 2 | 3 | 4 | 6 | 8 | 10 | 13
550 | 8.75 | 0.82767 | 550 | 2 | 3 | 5 | 7 | 9 | 11 | 15
600 | 10 | 0.91234 | 600 | 2 | 3 | 5 | 7 | 10 | 12 | 16
650 | 11.25 | 1.0092 | 650 | 2 | 3 | 5 | 7 | 10 | 13 | 17
700 | 12.5 | 1.0891 | 700 | 2 | 3 | 5 | 8 | 11 | 14 | 19
750 | 1 | 1.1913 | 750 | 3 | 4 | 6 | 9 | 12 | 16 | 21
800 | 2.5 | 1.2757 | 800 | 3 | 5 | 7 | 10 | 14 | 17 | 23
850 | 4 | 1.3672 | 850 | 3 | 5 | 7 | 11 | 15 | 19 | 25
900 | 5.5 | 1.4647 | 900 | 3 | 5 | 8 | 11 | 16 | 20 | 26
950 | 7 | 1.5559 | 950 | 4 | 5 | 8 | 12 | 17 | 21 | 28
1000 | 8.75 | 1.6509 | 1000 | 4 | 6 | 9 | 13 | 18 | 23 | 30
1050 | 10.5 | 1.7546 | 1050 | 5 | 7 | 10 | 14 | 20 | 25 | 33
1100 | 12.25 | 1.8646 | 1100 | 5 | 7 | 11 | 15 | 21 | 27 | 35
1150 | 1 | 1.9669
1200 | 3 | 2.0826
1250 | 4.75 | 2.1984
1300 | 7 | 2.3244
1350 | 9 | 2.4366
1400 | 11.25 | 2.5569
1450 | 0.5 | 2.6845
1500 | 2.75 | 2.7957
1550 | 5 | 2.9129
1600 | 7.75 | 3.0613
1650 | 10.25 | 3.1861
1700 | 13 | 3.3316
1750 | 16 | 3.4685
1800 | 18.75 | 3.6073
1850 | 22 | 3.7601
1900 | 25 | 3.8964
1950 | 28.5 | 4.0455
2000 | 32 | 4.2007

## IOR BDC
■ | ■ | 700 | #N/A
■ | #N/A | #N/A | 1100
■ | #N/A | #N/A | #N/A
■ | #N/A | #N/A | #N/A
■ | #N/A | #N/A | #N/A
■ | ■ | 650 | #N/A
■ | #N/A | #N/A | #N/A
■ | #N/A | #N/A | #N/A
■ | #N/A | #N/A | 1050
■ | #N/A | #N/A | #N/A
■ | ■ | 600 | #N/A
■ | #N/A | #N/A | #N/A
■ | #N/A | #N/A | #N/A
■ | #N/A | #N/A | #N/A
■ | #N/A | #N/A | #N/A
■ | ■ | 550 | 1000
■ | #N/A | #N/A | #N/A
■ | #N/A | #N/A | #N/A
■ | #N/A | #N/A | #N/A
■ | #N/A | #N/A | #N/A
■ | ■ | 500 | #N/A
■ | #N/A | #N/A | #N/A
■ | #N/A | #N/A | 950
■ | #N/A | #N/A | #N/A
■ | #N/A | #N/A | #N/A
■ | ■ | 450 | #N/A
■ | #N/A | #N/A | #N/A
■ | #N/A | #N/A | #N/A
■ | #N/A | #N/A | 900
■ | ■ | 400 | #N/A
■ | #N/A | #N/A | #N/A
■ | #N/A | #N/A | #N/A
■ | #N/A | #N/A | #N/A
■ | #N/A | #N/A | #N/A
■ | ■ | 350 | 850
■ | #N/A | #N/A | #N/A
■ | #N/A | #N/A | #N/A
■ | #N/A | #N/A | #N/A
■ | ■ | 300 | #N/A
■ | #N/A | #N/A | #N/A
■ | #N/A | #N/A | 800
■ | #N/A | #N/A | #N/A
■ | ■ | 250 | #N/A
■ | #N/A | #N/A | #N/A
■ | #N/A | #N/A | #N/A
■ | ■ | 200 | #N/A
■ | #N/A | #N/A | 750
■ | #N/A | #N/A | #N/A
■ | ■ |  | #N/A
■ | #N/A | 100 | #N/A
■ | ■ |  | #N/A
■ | #N/A |  | #N/A

## BDC Data
|  |  |  | Zeroing Error, MOA: | 0
0 | 100
0.5 | 150
1.25 | 200
2 | 250
3 | 300
4 | 350 | 12.5 | 25.5 |  |  | 700 | #N/A
5.25 | 400 | 12.25 | 25.25 |  |  | #N/A | 1100
6.25 | 450 | 12 | 25 |  |  | #N/A | #N/A
7.5 | 500 | 11.75 | 24.75 |  |  | #N/A | #N/A
8.75 | 550 | 11.5 | 24.5 |  |  | #N/A | #N/A
10 | 600 | 11.25 | 24.25 |  |  | 650 | #N/A
11.25 | 650 | 11 | 24 |  |  | #N/A | #N/A
12.5 | 700 | 10.75 | 23.75 |  |  | #N/A | #N/A
14 | 750 | 10.5 | 23.5 |  |  | #N/A | 1050
15.5 | 800 | 10.25 | 23.25 |  |  | #N/A | #N/A
17 | 850 | 10 | 23 |  |  | 600 | #N/A
18.5 | 900 | 9.75 | 22.75 |  |  | #N/A | #N/A
20 | 950 | 9.5 | 22.5 |  |  | #N/A | #N/A
21.75 | 1000 | 9.25 | 22.25 |  |  | #N/A | #N/A
23.5 | 1050 | 9 | 22 |  |  | #N/A | #N/A
25.25 | 1100 | 8.75 | 21.75 |  |  | 550 | 1000
27 | 1150 | 8.5 | 21.5 |  |  | #N/A | #N/A
29 | 1200 | 8.25 | 21.25 |  |  | #N/A | #N/A
30.75 | 1250 | 8 | 21 |  |  | #N/A | #N/A
33 | 1300 | 7.75 | 20.75 |  |  | #N/A | #N/A
35 | 1350 | 7.5 | 20.5 |  |  | 500 | #N/A
37.25 | 1400 | 7.25 | 20.25 |  |  | #N/A | #N/A
39.5 | 1450 | 7 | 20 |  |  | #N/A | 950
41.75 | 1500 | 6.75 | 19.75 |  |  | #N/A | #N/A
|  | 6.5 | 19.5 |  |  | #N/A | #N/A
|  | 6.25 | 19.25 |  |  | 450 | #N/A
|  | 6 | 19 |  |  | #N/A | #N/A
|  | 5.75 | 18.75 |  |  | #N/A | #N/A
|  | 5.5 | 18.5 |  |  | #N/A | 900
|  | 5.25 | 18.25 |  |  | 400 | #N/A
|  | 5 | 18 |  |  | #N/A | #N/A
|  | 4.75 | 17.75 |  |  | #N/A | #N/A
|  | 4.5 | 17.5 |  |  | #N/A | #N/A
|  | 4.25 | 17.25 |  |  | #N/A | #N/A
|  | 4 | 17 |  |  | 350 | 850
|  | 3.75 | 16.75 |  |  | #N/A | #N/A
|  | 3.5 | 16.5 |  |  | #N/A | #N/A
|  | 3.25 | 16.25 |  |  | #N/A | #N/A
|  | 3 | 16 |  |  | 300 | #N/A
|  | 2.75 | 15.75 |  |  | #N/A | #N/A
|  | 2.5 | 15.5 |  |  | #N/A | 800
|  | 2.25 | 15.25 |  |  | #N/A | #N/A
|  | 2 | 15 |  |  | 250 | #N/A
|  | 1.75 | 14.75 |  |  | #N/A | #N/A
|  | 1.5 | 14.5 |  |  | #N/A | #N/A
|  | 1.25 | 14.25 |  |  | 200 | #N/A
|  | 1 | 14 |  |  | #N/A | 750
|  | 0.75 | 13.75 |  |  | #N/A | #N/A
|  | 0.5 | 13.5 |  |  | 150 | #N/A
|  | 0.25 | 13.25 |  |  | #N/A | #N/A
|  | 0 | 13 |  |  | 100 | #N/A
|  | 12.75 | 25.75 |  |  | #N/A | #N/A

## Cosine BDC
1/4 MOA Clicks
Dial Down Correction, Clicks
240 Sierra MK
| 96 | 94 | 91 | 87 | 82 | 77 | 70
300 | 1 | 1 | 2 | 3 | 4 | 5 | 7
350 | 1 | 1 | 2 | 3 | 5 | 6 | 8
400 | 2 | 2 | 3 | 5 | 6 | 8 | 10
450 | 1 | 2 | 3 | 5 | 7 | 9 | 11
500 | 2 | 3 | 4 | 6 | 8 | 10 | 13
550 | 2 | 3 | 5 | 7 | 9 | 11 | 15
600 | 2 | 3 | 5 | 7 | 10 | 12 | 16
650 | 2 | 3 | 5 | 7 | 10 | 13 | 17
700 | 2 | 3 | 5 | 8 | 11 | 14 | 19
750 | 3 | 4 | 6 | 9 | 12 | 16 | 21
800 | 3 | 5 | 7 | 10 | 14 | 17 | 23
850 | 3 | 5 | 7 | 11 | 15 | 19 | 25
900 | 3 | 5 | 8 | 11 | 16 | 20 | 26
950 | 4 | 5 | 8 | 12 | 17 | 21 | 28
1000 | 4 | 6 | 9 | 13 | 18 | 23 | 30
1050 | 5 | 7 | 10 | 14 | 20 | 25 | 33
1100 | 5 | 7 | 11 | 15 | 21 | 27 | 35
1150 | 5 | 7 | 11 | 16 | 22 | 28 | 37
1200 | 6 | 8 | 12 | 17 | 24 | 30 | 39
1250 | 5 | 8 | 12 | 17 | 24 | 31 | 41
1300 | 6 | 9 | 13 | 19 | 26 | 34 | 44
1350 | 6 | 9 | 14 | 20 | 28 | 35 | 46
1400 | 7 | 10 | 15 | 21 | 29 | 38 | 49
1450 | 7 | 10 | 15 | 22 | 31 | 40 | 52
1500 | 7 | 11 | 16 | 24 | 33 | 42 | 54

## Drop Charts
[11 empty] | Zeroing Error, MOA: | 0
|  | 1/4 MOA Clicks | [5 empty] | 1/2 MOA Clicks | [6 empty] | M3 Clicks
|  |  | Mil Drop with + | 0 | MOA |  |  |  | Mil Drop with + | 0 | MOA |  |  |  |  | Mil Drop with + | 0 | MOA
|  |  | Dialed in | [5 empty] | Dialed in | [6 empty] | Dialed in
240 Sierra MK | [5 empty] | 240 Sierra MK | [6 empty] | 240 Sierra MK
|  | Drop |  |  | Drift |  |  | Drop |  |  | Drift |  |  |  | Drop |  |  | Drift
| MIL | MOA |  | MIL | MOA |  | MIL | MOA |  | MIL | MOA |  |  | MIL | MOA |  | MIL | MOA
100 | 0 | 0 |  | 0.16933 | 0.5 | 100 | 0 | 0 |  | 0.16933 | 0.5 |  | 100 | 0 | 0 |  | 0.16933 | 0.5
150 | 0.17354 | 0.5 |  | 0.23187 | 0.5 | 150 | 0.17354 | 0.5 |  | 0.23187 | 0.5 |  | 150 | 0.17354 | 0.43095 |  | 0.23187 | 0.5
200 | 0.47083 | 1.25 |  | 0.29353 | 0.75 | 200 | 0.47083 | 1 |  | 0.29353 | 0.5 |  | 200 | 0.47083 | 1.1692 |  | 0.29353 | 0.5
250 | 0.8363 | 2 |  | 0.37962 | 1 | 250 | 0.8363 | 2 |  | 0.37962 | 1 |  | 250 | 0.8363 | 2.0768 |  | 0.37962 | 1
300 | 1.2311 | 3 |  | 0.45435 | 1.25 | 300 | 1.2311 | 3 |  | 0.45435 | 1 |  | 300 | 1.2311 | 3.0571 |  | 0.45435 | 1
350 | 1.6437 | 4 |  | 0.52075 | 1.25 | 350 | 1.6437 | 4 |  | 0.52075 | 1.5 |  | 350 | 1.6437 | 4.0819 |  | 0.52075 | 1.5
400 | 2.0844 | 5.25 |  | 0.59908 | 1.5 | 400 | 2.0844 | 5 |  | 0.59908 | 1.5 |  | 400 | 2.0844 | 5.1762 |  | 0.59908 | 1.5
450 | 2.5332 | 6.25 |  | 0.66825 | 1.75 | 450 | 2.5332 | 6.5 |  | 0.66825 | 1.5 |  | 450 | 2.5332 | 6.2906 |  | 0.66825 | 1.5
500 | 3.0018 | 7.5 |  | 0.74284 | 1.75 | 500 | 3.0018 | 7.5 |  | 0.74284 | 2 |  | 500 | 3.0018 | 7.4543 |  | 0.74284 | 2
550 | 3.4965 | 8.75 |  | 0.82767 | 2 | 550 | 3.4965 | 8.5 |  | 0.82767 | 2 |  | 550 | 3.4965 | 8.6829 |  | 0.82767 | 2
600 | 4.0065 | 10 |  | 0.91234 | 2.25 | 600 | 4.0065 | 10 |  | 0.91234 | 2.5 |  | 600 | 4.0065 | 9.9493 |  | 0.91234 | 2.5
650 | 4.549 | 11.25 |  | 1.0092 | 2.5 | 650 | 4.549 | 11.5 |  | 1.0092 | 2.5 |  | 650 | 4.549 | 11.2965 |  | 1.0092 | 2.5
700 | 5.0821 | 12.5 |  | 1.0891 | 2.75 | 700 | 5.0821 | 12.5 |  | 1.0891 | 2.5 |  | 700 | 5.0821 | 12.6203 |  | 1.0891 | 2.5
750 | 5.6656 | 14 |  | 1.1913 | 3 | 750 | 5.6656 | 14 |  | 1.1913 | 3 |  | 750 | 5.6656 | 14.0693 |  | 1.1913 | 3
800 | 6.2348 | 15.5 |  | 1.2757 | 3.25 | 800 | 6.2348 | 15.5 |  | 1.2757 | 3 |  | 800 | 6.2348 | 15.4828 |  | 1.2757 | 3
850 | 6.831 | 17 |  | 1.3672 | 3.5 | 850 | 6.831 | 17 |  | 1.3672 | 3.5 |  | 850 | 6.831 | 16.9633 |  | 1.3672 | 3.5
900 | 7.4539 | 18.5 |  | 1.4647 | 3.75 | 900 | 7.4539 | 18.5 |  | 1.4647 | 3.5 |  | 900 | 7.4539 | 18.5102 |  | 1.4647 | 3.5
950 | 8.0791 | 20 |  | 1.5559 | 3.75 | 950 | 8.0791 | 20 |  | 1.5559 | 4 |  | 950 | 8.0791 | 20.0627 |  | 1.5559 | 4
1000 | 8.7286 | 21.75 |  | 1.6509 | 4 | 1000 | 8.7286 | 21.5 |  | 1.6509 | 4 |  | 1000 | 8.7286 | 21.6756 |  | 1.6509 | 4
1050 | 9.414 | 23.5 |  | 1.7546 | 4.25
1100 | 10.1342 | 25.25 |  | 1.8646 | 4.75
1150 | 10.8551 | 27 |  | 1.9669 | 5
1200 | 11.6307 | 29 |  | 2.0826 | 5.25
1250 | 12.4283 | 30.75 |  | 2.1984 | 5.5
1300 | 13.2783 | 33 |  | 2.3244 | 5.75
1350 | 14.109 | 35 |  | 2.4366 | 6
1400 | 14.9864 | 37.25 |  | 2.5569 | 6.25
1450 | 15.9107 | 39.5 |  | 2.6845 | 6.75
1500 | 16.8018 | 41.75 |  | 2.7957 | 7
1550 | 17.7342 | 44 |  | 2.9129 | 7.25
1600 | 18.8209 | 46.75 |  | 3.0613 | 7.5
1650 | 19.8445 | 49.25 |  | 3.1861 | 8
1700 | 20.9822 | 52 |  | 3.3316 | 8.25
1750 | 22.1192 | 55 |  | 3.4685 | 8.5
1800 | 23.2967 | 57.75 |  | 3.6073 | 9
1850 | 24.5708 | 61 |  | 3.7601 | 9.25
1900 | 25.8049 | 64 |  | 3.8964 | 9.75
1950 | 27.1457 | 67.5 |  | 4.0455 | 10
2000 | 28.5594 | 71 |  | 4.2007 | 10.5

## Drop Charts R
[11 empty] | Zeroing Error, MOA: | 0
|  | 1/4 MOA Clicks | [5 empty] | 1/2 MOA Clicks | [6 empty] | M3 Clicks
|  | MOA Elevation Resets Every 15 | [5 empty] | MOA Elevation Resets Every 15
|  |  | Mil Drop with + | 0 | MOA |  |  |  | Mil Drop with + | 0 | MOA |  |  |  |  | Mil Drop with + | 0 | MOA
|  |  | Dialed in | [5 empty] | Dialed in | [6 empty] | Dialed in
240 Sierra MK | [5 empty] | 240 Sierra MK | [6 empty] | 240 Sierra MK
|  | Drop |  | Drift |  |  |  | Drop |  |  | Drift |  |  |  | Drop |  |  | Drift
| MIL | MOA |  | MIL | MOA |  | MIL | MOA |  | MIL | MOA |  |  | MIL | MOA |  | MIL | MOA
100 | 0 | 0 |  | 0.16933 | 0.5 | 100 | 0 | 0 |  | 0.16933 | 0.5 |  | 100 | 0 | 0 |  | 0.16933 | 0.5
150 | 0.17354 | 0.5 |  | 0.23187 | 0.5 | 150 | 0.17354 | 0.5 |  | 0.23187 | 0.5 |  | 150 | 0.17354 | 0.43095 |  | 0.23187 | 0.5
200 | 0.47083 | 1.25 |  | 0.29353 | 0.75 | 200 | 0.47083 | 1 |  | 0.29353 | 0.5 |  | 200 | 0.47083 | 1.1692 |  | 0.29353 | 0.5
250 | 0.8363 | 2 |  | 0.37962 | 1 | 250 | 0.8363 | 2 |  | 0.37962 | 1 |  | 250 | 0.8363 | 2.0768 |  | 0.37962 | 1
300 | 1.2311 | 3 |  | 0.45435 | 1.25 | 300 | 1.2311 | 3 |  | 0.45435 | 1 |  | 300 | 1.2311 | 3.0571 |  | 0.45435 | 1
350 | 1.6437 | 4 |  | 0.52075 | 1.25 | 350 | 1.6437 | 4 |  | 0.52075 | 1.5 |  | 350 | 1.6437 | 4.0819 |  | 0.52075 | 1.5
400 | 2.0844 | 5.25 |  | 0.59908 | 1.5 | 400 | 2.0844 | 5 |  | 0.59908 | 1.5 |  | 400 | 2.0844 | 5.1762 |  | 0.59908 | 1.5
450 | 2.5332 | 6.25 |  | 0.66825 | 1.75 | 450 | 2.5332 | 6.5 |  | 0.66825 | 1.5 |  | 450 | 2.5332 | 6.2906 |  | 0.66825 | 1.5
500 | 3.0018 | 7.5 |  | 0.74284 | 1.75 | 500 | 3.0018 | 7.5 |  | 0.74284 | 2 |  | 500 | 3.0018 | 7.4543 |  | 0.74284 | 2
550 | 3.4965 | 8.75 |  | 0.82767 | 2 | 550 | 3.4965 | 8.5 |  | 0.82767 | 2 |  | 550 | 3.4965 | 8.6829 |  | 0.82767 | 2
600 | 4.0065 | 10 |  | 0.91234 | 2.25 | 600 | 4.0065 | 10 |  | 0.91234 | 2.5 |  | 600 | 4.0065 | 9.9493 |  | 0.91234 | 2.5
650 | 4.549 | 11.25 |  | 1.0092 | 2.5 | 650 | 4.549 | 11.5 |  | 1.0092 | 2.5 |  | 650 | 4.549 | 11.2965 |  | 1.0092 | 2.5
700 | 5.0821 | 12.5 |  | 1.0891 | 2.75 | 700 | 5.0821 | 12.5 |  | 1.0891 | 2.5 |  | 700 | 5.0821 | 12.6203 |  | 1.0891 | 2.5
750 | 5.6656 | 14 |  | 1.1913 | 3 | 750 | 5.6656 | 14 |  | 1.1913 | 3 |  | 750 | 5.6656 | 14.0693 |  | 1.1913 | 3
800 | 6.2348 | 0.5 |  | 1.2757 | 3.25 | 800 | 6.2348 | 0.5 |  | 1.2757 | 3 |  | 800 | 6.2348 | 15.4828 |  | 1.2757 | 3
850 | 6.831 | 2 |  | 1.3672 | 3.5 | 850 | 6.831 | 2 |  | 1.3672 | 3.5 |  | 850 | 6.831 | 16.9633 |  | 1.3672 | 3.5
900 | 7.4539 | 3.5 |  | 1.4647 | 3.75 | 900 | 7.4539 | 3.5 |  | 1.4647 | 3.5 |  | 900 | 7.4539 | 18.5102 |  | 1.4647 | 3.5
950 | 8.0791 | 5 |  | 1.5559 | 3.75 | 950 | 8.0791 | 5 |  | 1.5559 | 4 |  | 950 | 8.0791 | 20.0627 |  | 1.5559 | 4
1000 | 8.7286 | 6.75 |  | 1.6509 | 4 | 1000 | 8.7286 | 6.5 |  | 1.6509 | 4 |  | 1000 | 8.7286 | 21.6756 |  | 1.6509 | 4

## Cosine Charts
[6 empty] | 1/2 MOA Clicks | [12 empty] | 1/4 MOA Clicks
240 Sierra MK | [12 empty] | 240 Sierra MK
| 99 | 98 | 96 | 94 | 91 | 87 | 82 | 77 | 70 | 64 | 57 | 50 |  | 99 | 98 | 96 | 94 | 91 | 87 | 82 | 77 | 70 | 64 | 57 | 50
100 | 0 | 0 | 0 | 0 | 0 | 0.5 | 0.5 | 0.5 | 0.5 | 0.5 | 1 | 1 | 100 | 0 | 0 | 0 | 0 | 0.25 | 0.25 | 0.25 | 0.5 | 0.5 | 0.75 | 0.75 | 1
150 | 0.5 | 0.5 | 0.5 | 0.5 | 0 | 0 | 0 | 0 | 0.5 | 0.5 | 1 | 1 | 150 | 0.5 | 0.25 | 0.25 | 0.25 | 0.25 | 0 | 0 | 0.25 | 0.5 | 0.75 | 0.75 | 1
200 | 1 | 1 | 1 | 1 | 1 | 0.5 | 0.5 | 0.5 | 0 | 0.5 | 0.5 | 1 | 200 | 1.25 | 1 | 1 | 1 | 0.75 | 0.75 | 0.5 | 0.25 | 0 | 0.25 | 0.5 | 0.75
250 | 2 | 2 | 2 | 2 | 1.5 | 1.5 | 1 | 1 | 0.5 | 0.5 | 0 | 0.5 | 250 | 2 | 2 | 1.75 | 1.75 | 1.5 | 1.5 | 1.25 | 1 | 0.5 | 0.25 | 0 | 0.5
300 | 3 | 3 | 3 | 2.5 | 2.5 | 2.5 | 2 | 1.5 | 1 | 1 | 0.5 | 0 | 300 | 3 | 3 | 2.75 | 2.75 | 2.5 | 2.25 | 2 | 1.75 | 1.25 | 0.75 | 0.5 | 0
350 | 4 | 4 | 4 | 3.5 | 3.5 | 3 | 3 | 2.5 | 2 | 1.5 | 1 | 0.5 | 350 | 4 | 4 | 3.75 | 3.75 | 3.5 | 3.25 | 2.75 | 2.5 | 2 | 1.5 | 1 | 0.5
400 | 5 | 5 | 5 | 4.5 | 4.5 | 4 | 3.5 | 3 | 2.5 | 2 | 1.5 | 1 | 400 | 5 | 5 | 4.75 | 4.75 | 4.5 | 4 | 3.75 | 3.25 | 2.75 | 2.25 | 1.5 | 1
450 | 6 | 6 | 6 | 5.5 | 5.5 | 5 | 4.5 | 4 | 3.5 | 3 | 2 | 1.5 | 450 | 6.25 | 6 | 6 | 5.75 | 5.5 | 5 | 4.5 | 4 | 3.5 | 2.75 | 2.25 | 1.5
500 | 7.5 | 7 | 7 | 7 | 6.5 | 6 | 5.5 | 5 | 4 | 3.5 | 3 | 2 | 500 | 7.25 | 7.25 | 7 | 6.75 | 6.5 | 6 | 5.5 | 5 | 4.25 | 3.5 | 2.75 | 2
550 | 8.5 | 8.5 | 8 | 8 | 7.5 | 7 | 6.5 | 6 | 5 | 4.5 | 3.5 | 2.5 | 550 | 8.5 | 8.5 | 8.25 | 8 | 7.5 | 7 | 6.5 | 6 | 5 | 4.25 | 3.5 | 2.75
600 | 10 | 9.5 | 9.5 | 9 | 9 | 8 | 7.5 | 7 | 6 | 5 | 4 | 3.5 | 600 | 9.75 | 9.75 | 9.5 | 9.25 | 8.75 | 8.25 | 7.5 | 7 | 6 | 5.25 | 4.25 | 3.25
650 | 11 | 11 | 10.5 | 10.5 | 10 | 9.5 | 8.5 | 8 | 7 | 6 | 5 | 4 | 650 | 11.25 | 11 | 10.75 | 10.5 | 10 | 9.5 | 8.75 | 8 | 7 | 6 | 5 | 4
700 | 12.5 | 12.5 | 12 | 11.5 | 11 | 10.5 | 9.5 | 9 | 8 | 7 | 5.5 | 4.5 | 700 | 12.5 | 12.25 | 12 | 11.75 | 11.25 | 10.5 | 9.75 | 9 | 7.75 | 6.75 | 5.75 | 4.5
750 | 14 | 13.5 | 13.5 | 13 | 12.5 | 12 | 11 | 10 | 9 | 8 | 6.5 | 5.5 | 750 | 14 | 13.75 | 13.25 | 13 | 12.5 | 11.75 | 11 | 10 | 8.75 | 7.75 | 6.5 | 5.25
800 | 15.5 | 15 | 14.5 | 14.5 | 14 | 13 | 12 | 11 | 10 | 8.5 | 7.5 | 6 | 800 | 15.25 | 15 | 14.75 | 14.25 | 13.75 | 13 | 12 | 11.25 | 9.75 | 8.75 | 7.25 | 6
850 | 17 | 16.5 | 16 | 15.5 | 15 | 14.5 | 13.5 | 12.5 | 11 | 9.5 | 8 | 7 | 850 | 16.75 | 16.5 | 16.25 | 15.75 | 15.25 | 14.25 | 13.25 | 12.25 | 10.75 | 9.5 | 8.25 | 6.75
900 | 18.5 | 18 | 17.5 | 17 | 16.5 | 15.5 | 14.5 | 13.5 | 12 | 10.5 | 9 | 7.5 | 900 | 18.25 | 18 | 17.75 | 17.25 | 16.5 | 15.75 | 14.5 | 13.5 | 12 | 10.5 | 9 | 7.5
950 | 20 | 19.5 | 19 | 18.5 | 18 | 17 | 16 | 14.5 | 13 | 11.5 | 10 | 8.5 | 950 | 19.75 | 19.5 | 19 | 18.75 | 18 | 17 | 15.75 | 14.75 | 13 | 11.5 | 10 | 8.25
1000 | 21.5 | 21 | 20.5 | 20 | 19.5 | 18.5 | 17 | 16 | 14 | 12.5 | 11 | 9 | 1000 | 21.5 | 21.25 | 20.75 | 20.25 | 19.5 | 18.5 | 17.25 | 16 | 14.25 | 12.5 | 10.75 | 9
[13 empty] | 1050 | 23 | 22.75 | 22.25 | 21.75 | 21 | 20 | 18.5 | 17.25 | 15.25 | 13.75 | 11.75 | 10
[13 empty] | 1100 | 25 | 24.5 | 24 | 23.5 | 22.5 | 21.5 | 20 | 18.5 | 16.5 | 14.75 | 12.75 | 10.75
[13 empty] | 1150 | 26.75 | 26.25 | 25.75 | 25.25 | 24.25 | 23 | 21.5 | 20 | 17.75 | 16 | 13.75 | 11.75
[13 empty] | 1200 | 28.5 | 28.25 | 27.5 | 27 | 26 | 24.75 | 23 | 21.5 | 19.25 | 17.25 | 15 | 12.75
[13 empty] | 1250 | 30.5 | 30.25 | 29.5 | 28.75 | 27.75 | 26.5 | 24.75 | 23 | 20.5 | 18.5 | 16 | 13.75
[13 empty] | 1300 | 32.5 | 32.25 | 31.5 | 30.75 | 29.75 | 28.25 | 26.5 | 24.5 | 22 | 19.75 | 17.25 | 14.75
[13 empty] | 1350 | 34.75 | 34.25 | 33.5 | 32.75 | 31.5 | 30 | 28 | 26.25 | 23.5 | 21.25 | 18.5 | 15.75
[13 empty] | 1400 | 36.75 | 36.5 | 35.5 | 34.75 | 33.5 | 32 | 30 | 27.75 | 25 | 22.5 | 19.75 | 16.75
[13 empty] | 1450 | 39 | 38.75 | 37.75 | 37 | 35.75 | 34 | 31.75 | 29.5 | 26.5 | 24 | 21 | 18
[13 empty] | 1500 | 41.25 | 40.75 | 40 | 39 | 37.75 | 35.75 | 33.5 | 31.25 | 28.25 | 25.5 | 22.25 | 19
[13 empty] | 1550 | 43.5 | 43 | 42.25 | 41.25 | 39.75 | 37.75 | 35.5 | 33 | 29.75 | 27 | 23.5 | 20.25
[13 empty] | 1600 | 46.25 | 45.75 | 44.75 | 43.75 | 42.25 | 40.25 | 37.75 | 35.25 | 31.75 | 28.75 | 25 | 21.5
[13 empty] | 1650 | 48.75 | 48.25 | 47.25 | 46 | 44.5 | 42.5 | 39.75 | 37.25 | 33.5 | 30.25 | 26.5 | 22.75
[13 empty] | 1700 | 51.5 | 51 | 50 | 48.75 | 47 | 44.75 | 42 | 39.25 | 35.5 | 32 | 28.25 | 24.25
[13 empty] | 1750 | 54.25 | 53.75 | 52.5 | 51.5 | 49.75 | 47.25 | 44.5 | 41.5 | 37.5 | 33.75 | 29.75 | 25.75
[13 empty] | 1800 | 57.25 | 56.5 | 55.5 | 54.25 | 52.25 | 49.75 | 46.75 | 43.75 | 39.5 | 35.75 | 31.5 | 27.25
[13 empty] | 1850 | 60.25 | 59.75 | 58.5 | 57.25 | 55.25 | 52.5 | 49.5 | 46.25 | 41.75 | 37.75 | 33.25 | 28.75
[13 empty] | 1900 | 63.5 | 62.75 | 61.25 | 60 | 58 | 55.25 | 52 | 48.5 | 43.75 | 39.75 | 35 | 30.25
[13 empty] | 1950 | 66.75 | 66 | 64.5 | 63.25 | 61 | 58.25 | 54.75 | 51 | 46 | 41.75 | 37 | 32
[13 empty] | 2000 | 70.25 | 69.5 | 68 | 66.5 | 64.25 | 61.25 | 57.5 | 53.75 | 48.5 | 44 | 39 | 33.75

## Cosine Charts R
|  |  |  | 1/2 MOA Clicks | [7 empty] | 1/4 MOA Clicks
|  |  |  | MOA Elevation Resets Every 15 | [7 empty] | MOA Elevation Resets Every 15
240 Sierra MK | [7 empty] | 240 Sierra MK
| 98 | 96 | 94 | 91 | 87 | 82 | 77 |  | 98 | 96 | 94 | 91 | 87 | 82 | 77
300 | 3 | 3 | 2.5 | 2.5 | 2.5 | 2 | 1.5 | 300 | 3 | 2.75 | 2.75 | 2.5 | 2.25 | 2 | 1.75
350 | 4 | 4 | 3.5 | 3.5 | 3 | 3 | 2.5 | 350 | 4 | 3.75 | 3.75 | 3.5 | 3.25 | 2.75 | 2.5
400 | 5 | 5 | 4.5 | 4.5 | 4 | 3.5 | 3 | 400 | 5 | 4.75 | 4.75 | 4.5 | 4 | 3.75 | 3.25
450 | 6 | 6 | 5.5 | 5.5 | 5 | 4.5 | 4 | 450 | 6 | 6 | 5.75 | 5.5 | 5 | 4.5 | 4
500 | 7 | 7 | 7 | 6.5 | 6 | 5.5 | 5 | 500 | 7.25 | 7 | 6.75 | 6.5 | 6 | 5.5 | 5
550 | 8.5 | 8 | 8 | 7.5 | 7 | 6.5 | 6 | 550 | 8.5 | 8.25 | 8 | 7.5 | 7 | 6.5 | 6
600 | 9.5 | 9.5 | 9 | 9 | 8 | 7.5 | 7 | 600 | 9.75 | 9.5 | 9.25 | 8.75 | 8.25 | 7.5 | 7
650 | 11 | 10.5 | 10.5 | 10 | 9.5 | 8.5 | 8 | 650 | 11 | 10.75 | 10.5 | 10 | 9.5 | 8.75 | 8
700 | 12.5 | 12 | 11.5 | 11 | 10.5 | 9.5 | 9 | 700 | 12.25 | 12 | 11.75 | 11.25 | 10.5 | 9.75 | 9
750 | 13.5 | 13.5 | 13 | 12.5 | 12 | 11 | 10 | 750 | 13.75 | 13.25 | 13 | 12.5 | 11.75 | 11 | 10
800 | 0 | 14.5 | 14.5 | 14 | 13 | 12 | 11 | 800 | 0 | 14.75 | 14.25 | 13.75 | 13 | 12 | 11.25
850 | 1.5 | 1 | 0.5 | 0 | 14.5 | 13.5 | 12.5 | 850 | 1.5 | 1.25 | 0.75 | 0.25 | 14.25 | 13.25 | 12.25
900 | 3 | 2.5 | 2 | 1.5 | 0.5 | 14.5 | 13.5 | 900 | 3 | 2.75 | 2.25 | 1.5 | 0.75 | 14.5 | 13.5
950 | 4.5 | 4 | 3.5 | 3 | 2 | 1 | 14.5 | 950 | 4.5 | 4 | 3.75 | 3 | 2 | 0.75 | 14.75
1000 | 6 | 5.5 | 5 | 4.5 | 3.5 | 2 | 1 | 1000 | 6.25 | 5.75 | 5.25 | 4.5 | 3.5 | 2.25 | 1

## Distances (TRPs) KD Compass
Target Reference Points |  |  | Location: |  | Campbell's Farm
Final Firing Position UTM |  | Elevation |  | Cartridge | 300 RUM |  | Mover | 6 mph
Position |  | (Meters) |  | Zero | 100 Yds
Base of Hill near corner gate |  | 0 |  | Wind | 10 mph |  | Wind from: |  | 114
Target Locations |  | Elevation | Range (LOS) |  | Selected | Trajectory | Windage | Mover | Wind | Corrected | Traj.
TRP | Bearing | (Meters) | Meters | Yards | Range (Yds) | MOA | MOA | MIL | Direction | Wind moa | Slope
Corner - Gate | 294 | 0 | 91 | 99.645 | 100 | #REF! | 0.44026 | 0.10392 | 6 | 0 | 0
Ridge - close | 91 | 90 | 185 | 202.575 | 200 | #REF! | 1.5264 | 0.21212 | 1 | 0.76319 | 30.3028
Ridge - far | 123 | 0 | 300 | 328.5 | 350 | #REF! | 4.7389 | 0.38299 | 12 | 0 | 0
Road Gate | 30 | 23 | 400 | 438 | 450 | #REF! | 7.8185 | 0.50303 | 3 | 7.8185 | 3.2981
Feeder - north | 256 | 0 | 500 | 547.5 | 550 | #REF! | 11.8357 | 0.6283 | 7 | 5.9179 | 0
Feeder - middle | 198 | 0 | 600 | 657 | 650 | #REF! | 17.0556 | 0.75918 | 9 | 17.0556 | 0
Feeder - south | 345 | 0 | 100 | 109.5 | 100 | #REF! | 0.44026 | 0.10392 | 4 | 0.37862 | 0
Scrape - south | 270 | 0 | 200 | 219 | 200 | #REF! | 1.5264 | 0.21212 | 7 | 0.76319 | 0
Scrape - north | 45 | 0 | 300 | 328.5 | 350 | #REF! | 4.7389 | 0.38299 | 2 | 4.0754 | 0
Bare Patch - north | 76 | 0 | 400 | 438 | 450 | #REF! | 7.8185 | 0.50303 | 1 | 3.9093 | 0
Bare Patch - middle | 210 | 0 | 500 | 547.5 | 550 | #REF! | 11.8357 | 0.6283 | 9 | 11.8357 | 0
Bare Patch - south | 243 | 0 | 150 | 164.25 | 150 | #REF! | 0.90428 | 0.15748 | 8 | 0.77768 | 0
Test Area (Too Far) | 65 | 0 | 200 | 219 | 200 | #REF! | 1.5264 | 0.21212 | 2 | 1.3127 | 0
Test 2 oclock | 82 | 0 | 200 | 219 | 200 | #REF! | 1.5264 | 0.21212 | 1 | 0.76319 | 0
Base of Hill near corner gate | 2 | 0 | 200 | 219 | 200 | #REF! | 1.5264 | 0.21212 | 4 | 1.3127 | 0
16 |  | 0 | 0 | 0 | 0 | #REF! |  |  | 12 |  | 0
17 |  | 0 | 0 | 0 | 0 | #REF! |  |  | 12 |  | 0
18 |  | 0 | 0 | 0 | 0 | #REF! |  |  | 12 |  | 0
19 |  | 0 | 0 | 0 | 0 | #REF! |  |  | 12 |  | 0
20 |  | 0 | 0 | 0 | 0 | #REF! |  |  | 12 |  | 0
21 |  | 0 | 0 | 0 | 0 | #REF! |  |  | 12 |  | 0
22 |  | 0 | 0 | 0 | 0 | #REF! |  |  | 12 |  | 0
23 |  | 0 | 0 | 0 | 0 | #REF! |  |  | 12 |  | 0
Note on B8: Compass Bearing (magnetic) to these TRPs.
Note on C5: Enter the geographic elevation of this position. If no slope values are desired leave this value '0'.
Note on D8: Distance in meters to these TRPs
Note on J8: Enter the wind direction to this Target Reference Point Wind direction for all other TRPs is calculated using this 'base' wind direction.

## Distances (TRPs)
Target Reference Points |  |  | Location: |  | Campbell's Farm
Final Firing Position UTM |  |  |  | Cartridge | 300 RUM |  | Elevation | 3900ft
Position | Easting | Northing |  | Zero | 100 Yds | Slope | 5 Deg
Base of Hill near corner gate | 694197 | 5622676 |  | Wind | 10 mph |  | Mover | 6 mph
Target Locations UTM |  |  | Calculated Range |  | Selected | Trajectory | Windage | Mover | Wind
TRP | Easting | Northing | Meters | Yards | Range (Yds) | MOA | MOA | MIL | Direction
Corner - Gate | 694100 | 5622632 | 106.5129 | 116.6316 | 100 | #REF! | 0.22013 | 0.10392 | 7
Ridge - close | 694028 | 5622627 | 175.9602 | 192.6764 | 200 | #REF! | 0.76319 | 0.21212 | 7
Ridge - far | 0 | 0 | 0 | 0 | 0 | #REF! |  |  | 12
Road Gate | 693778 | 5622609 | 424.323 | 464.6337 | 450 | #REF! | 0 | 0.50303 | 6
Feeder - north | 694103 | 5622433 | 260.5475 | 285.2995 | 300 | #REF! | 3.0478 | 0.32485 | 8
Feeder - middle | 694106 | 5622334 | 353.8997 | 387.5202 | 400 | #REF! | 6.2304 | 0.44237 | 9
Feeder - south | 694107 | 5622282 | 404.1485 | 442.5426 | 450 | #REF! | 7.8185 | 0.50303 | 9
Scrape - south | 694205 | 5622364 | 312.1025 | 341.7523 | 350 | #REF! | 4.7389 | 0.38299 | 9
Scrape - north | 694197 | 5622676 | 0 | 0 | 0 | #REF! | 0 |  | 12
Bare Patch - north | 693882 | 5622576 | 330.4921 | 361.8888 | 350 | #REF! | 2.3694 | 0.38299 | 7
Bare Patch - middle | 693864 | 5622506 | 373.8837 | 409.4026 | 400 | #REF! | 3.1152 | 0.44237 | 7
Bare Patch - south | 693849 | 5622379 | 457.5074 | 500.9706 | 500 | #REF! | 8.3049 | 0.56499 | 8
Test Area (Too Far) | 693406 | 5622001 | 1039.8586 | 1138.6452 | 1150 | #REF! | 50.578 | 1.5114 | 8
Test 2 oclock | 694157 | 5622630 | 60.959 | 66.7501 | 50 | #REF! | 0.13046 | 0.05144 | 8
Base of Hill near corner gate | 694137 | 5622615 | 85.5628 | 93.6913 | 100 | #REF! | 0.37862 | 0.10392 | 8
16 |  |  | 0 | 0 | 0 | #REF! |  |  | 12
17 |  |  | 0 | 0 | 0 | #REF! |  |  | 12
18 |  |  | 0 | 0 | 0 | #REF! |  |  | 12
19 |  |  | 0 | 0 | 0 | #REF! |  |  | 12
20 |  |  | 0 | 0 | 0 | #REF! |  |  | 12
21 |  |  | 0 | 0 | 0 | #REF! |  |  | 12
22 |  |  | 0 | 0 | 0 | #REF! |  |  | 12
23 |  |  | 0 | 0 | 0 | #REF! |  |  | 12
24 |  |  | 0 | 0 | 0 | #REF! |  |  | 12
25 |  |  | 0 | 0 | 0 | #REF! |  |  | 12
26 |  |  | 0 | 0 | 0 | #REF! |  |  | 12
27 |  |  | 0 | 0 | 0 | #REF! |  |  | 12
28 |  |  | 0 | 0 | 0 | #REF! |  |  | 12
29 | 694137 | 5622615 | 85.5628 | 93.6913 | 100 | #REF! | 0.37862 | 0.10392 | 8
30 | 694137 | 5622615 | 85.5628 | 93.6913 | 100 | #REF! | 0.37862 | 0.10392 | 8

## Notes
Cartridge Info Page
Split up MIL and GPS range finding methods and gave each its own trajectory/windage calculation
I like it but the KD calc was gone. I use KD range a lot so I added it back in, you can keep or remove.
Sorry, I didn't realize I had deleted something important.
Trajectory calculations need to be modified to include a "Too Far" warning like on the TRP Page.
Can the "Too Far" warning be added to the three calculation blocks?
Reorganized the page and the imput and output blocks
No changes made to calculations
Can the slope be set to any angle or does it have to be 15, 30, or 45 degrees?
Slope is calculated on any value, it looks magic because of the vlookup. If the slope distance
doesn't kick the trajectory into a new range discriminated value there is no apparent change.
I saw that. At first it wierded me out but it just takes a bit of getting used to.
I also noticed the same thing (opposite effect) if you change the range increment
Ballistics Table
Combined all the various ballistics parameters into one all-encompasing table.
Looks great too.
I had a thought. Since the slope is calculated at any angle is there any
need to include the 15, 30 and 45 degree columns? Getting rid of them would
reduce the size and complexity of the Table without hurting the data.
No changes made to calculations but I had to correct a bunch of errors that cropped up do to the page-page moves.
No data or calculations were removed.
Conversions etc were moved to the Calculations Page
TRP Page
Minor reoganization
I would like to remove the Inches column and add a Windage (MOA) column but I am having a bit of trouble getting the formula correct.
Okay, windage in MOA fixed/added and Inches column gone.
Looks excellent!
Trajectory calculation needs to incorporate the slope as on the Cartridge Info page.
I managed to get it to work but it looks funny on short range values, again because of the
range discrimination change required to kick the value over.
This is just a note that will have to be added into the manual
Windage calculation needs to incorporate the direction component as on the Cartridge Info page
This was an easy add, good idea!
If you feel like it, a Movers column showing MIL hold-offs could also be added to this page.
No Problem
Looks excellent!
On the Distances (TRP) I've addd what COULD be the corrected wind values for all TRP's.
I'll need to be looked at closely and my brain is a little fuddled right now so I'll let you look.
Wind for the Reference TRP will change all other trp wind determinations. I added a couple
of columns for our use to check the calcs (Trajectory heading and Wind from degrees).
Change the reference (Yellow) wind value and marvel at the Rube Goldberg calculations.
04 July 2001 Rev 2
Fixed a problem with the automatic wind direction determination.
04 July 2001 Rev 3
Found an error on the ballistics page, the inches of lead on the mover had lost it's link and was incorrect.
05 July 2001 Rev 1
Added mover offset to Cartridge Info page and changed Mover Lead on Ballistics page.
With mover offset those that shoot leading edge method can adjust for target depth.
05 July 2001 Rev 2
Added "Too Far" verbage into Trajectory MOA on the Cartridge Info screen when range exceeds ballistics chart.
05 July 2001 Rev 3
Added Distances (TRP) KD Compass sheet
This sheet is a little tricky.
Elevation is required to get an automatic slope determination.
The elevation difference (FFP to TRP) cannot exceed the Line Of Sight (LOS) distance to the target.
(This can't actually happen in real life but in playland while testing the program it can.)
Compass bearings to the TRPs are needed to determine windage.
I'm not sure if the angles for the slope are correct, they need verification.
06 July 2001 Rev 1
Cosmetic changes.
06 July 2001 Rev 2
Fixed MOA calculations on Ballistics page, this is the link for nearly all trajectory
calculations so other trajectory information was effected/corrected.
2001-07-09
Still working on the variable MOA from inch thing. I believe I've finally got the conversions working.
Changed the Cartridge Info page elevation calcs to reflect MOA
Added correction information for KD data on Cartridge Info page.
2001-07-12
Added some "spinner" buttons to the Distances pages, these change the wind and mover speed.
Added a warning cell on the Cartridge Info page for the range increment and Zero compatibility.
2006-01-10 |  | by Jon Aadland
Added drop charts and cosine charts. Changed angle column in Ballistics Table to give corrected MOA come-ups.
Changed MIL drop to reference back to bullet path in inches instead of MOA. This allows the user to correct
for scope clicks that aren't in perfect MOA without changing the drop for MIL dots. Changed MOA and MIL value
description to inches at 100 yds to avoid confusion. Added bullet description to Cartridge Info page to
label drop charts. Added momentum to the Ballistics Chart.
2006-06-20
Corrected error in drop chart Mil Drop (double correcting for click value). Made Drop Charts smaller and more legible.
Added IOR specific drop charts, BDC maker.

## Calculations
Calculated |  |  | Calculated |  |  | Calculated
Temperature Conversion |  |  | Range Conversion |  |  | Target Size |  | Distance to target in
Deg. C --> | Deg. F |  | Yards --> Meters |  |  | Inch | Mil | Yards | Meters
69 | 156.2 |  | 180 | 164.592 |  | 6 | 2 | 83.3333 | 76.2
[6 empty] | 8 | 3 | 74.0741 | 67.7333
Deg. F --> | Deg. C |  | Meters --> Yards |  |  | 9 | 4 | 62.5 | 57.15
33 | 0.55556 |  | 111 | 121.434 |  | 10 | 5 | 55.5556 | 50.8
[6 empty] | 11 | 6 | 50.9259 | 46.5667
Static Temp Chart | [5 empty] | 12 | 7 | 47.6191 | 43.5429
Deg. C | Deg. F
40 | 104 |  |  |  |  | Calculated
35 | 95 |  |  |  |  | Conversions: MILs <--> MOA
30 | 86 |  |  |  |  | MILs | MOA | MOA | MILs
25 | 77 |  |  |  |  | 1 | 2.6 | 3.43 | 1.3192
20 | 68 |  |  |  |  | 3 | 7.8 | 6 | 2.3077
15 | 59 |  |  |  |  | 4 | 10.4 | 7 | 2.6923
10 | 50
5 | 41 |  |  |  |  | Windage
0 | 32 |  |  |  |  | Clock | Value | Direction
-5 | 23 |  |  |  |  | 1 | 0.5 | Right
-10 | 14 |  |  |  |  | 2 | 0.86 | Right
-15 | 5 |  |  |  |  | 3 | 1 | Right
-20 | -4 |  |  |  |  | 4 | 0.86 | Right
-25 | -13 |  |  |  |  | 5 | 0.5 | Right
[6 empty] | 6 | 0 | No Value
[6 empty] | 7 | 0.5 | Left
[6 empty] | 8 | 0.86 | Left
[6 empty] | 9 | 1 | Left
[6 empty] | 10 | 0.86 | Left
[6 empty] | 11 | 0.5 | Left
| Cosine Angle Path, MOA |  |  |  |  | 12 | 0 | No Value
[6 empty] | 0 | 0 | None
| 99 | 98 | 96 | 94 | 91 | 87 | 82 | 77 | 70 | 64 | 57 | 50
100 | 0.019422 | 0.038845 | 0.07769 | 0.11653 | 0.1748 | 0.25249 | 0.3496 | 0.44672 | 0.58267 | 0.69921 | 0.83517 | 0.97112
150 | -0.40149 | -0.37203 | -0.3131 | -0.25418 | -0.16579 | -0.04794 | 0.099373 | 0.24669 | 0.45292 | 0.6297 | 0.83594 | 1.0422
200 | -1.1295 | -1.0898 | -1.0104 | -0.93095 | -0.81182 | -0.65298 | -0.45442 | -0.25587 | 0.022104 | 0.26037 | 0.53834 | 0.81632
250 | -2.0263 | -1.9758 | -1.8747 | -1.7737 | -1.6222 | -1.4202 | -1.1677 | -0.91515 | -0.56161 | -0.25858 | 0.094959 | 0.4485
300 | -2.9957 | -2.9342 | -2.8113 | -2.6884 | -2.504 | -2.2582 | -1.9509 | -1.6437 | -1.2135 | -0.84475 | -0.41456 | 0.015622
350 | -4.0094 | -3.9368 | -3.7918 | -3.6468 | -3.4292 | -3.1391 | -2.7765 | -2.4139 | -1.9062 | -1.4711 | -0.96347 | -0.45582
400 | -5.0922 | -5.0081 | -4.8399 | -4.6718 | -4.4195 | -4.0832 | -3.6628 | -3.2424 | -2.6539 | -2.1494 | -1.5609 | -0.9723
450 | -6.1949 | -6.0992 | -5.9078 | -5.7164 | -5.4293 | -5.0465 | -4.568 | -4.0895 | -3.4196 | -2.8454 | -2.1755 | -1.5056
500 | -7.3465 | -7.2388 | -7.0234 | -6.8079 | -6.4848 | -6.0539 | -5.5153 | -4.9767 | -4.2227 | -3.5764 | -2.8224 | -2.0683
550 | -8.5626 | -8.4423 | -8.2016 | -7.961 | -7.6 | -7.1188 | -6.5172 | -5.9156 | -5.0734 | -4.3515 | -3.5092 | -2.667
600 | -9.8161 | -9.6828 | -9.4163 | -9.1498 | -8.7501 | -8.2171 | -7.5509 | -6.8847 | -5.952 | -5.1526 | -4.2199 | -3.2872
650 | -11.1495 | -11.0026 | -10.7087 | -10.4148 | -9.974 | -9.3863 | -8.6516 | -7.917 | -6.8884 | -6.0068 | -4.9783 | -3.9498
700 | -12.46 | -12.2996 | -11.9789 | -11.6582 | -11.1771 | -10.5356 | -9.7338 | -8.932 | -7.8095 | -6.8473 | -5.7248 | -4.6022
750 | -13.8943 | -13.7193 | -13.3693 | -13.0192 | -12.4942 | -11.7941 | -10.919 | -10.044 | -8.8189 | -7.7688 | -6.5437 | -5.3186
800 | -15.2935 | -15.1042 | -14.7256 | -14.3471 | -13.7792 | -13.022 | -12.0755 | -11.1291 | -9.804 | -8.6682 | -7.3432 | -6.0181
850 | -16.7591 | -16.5549 | -16.1464 | -15.738 | -15.1253 | -14.3084 | -13.2873 | -12.2661 | -10.8366 | -9.6112 | -8.1816 | -6.7521
900 | -18.2904 | -18.0706 | -17.631 | -17.1914 | -16.532 | -15.6527 | -14.5537 | -13.4547 | -11.916 | -10.5972 | -9.0585 | -7.5199
950 | -19.8272 | -19.5918 | -19.1209 | -18.6501 | -17.9438 | -17.0021 | -15.8249 | -14.6477 | -12.9997 | -11.5871 | -9.9391 | -8.2911
1000 | -21.424 | -21.1723 | -20.669 | -20.1657 | -19.4108 | -18.4042 | -17.1459 | -15.8876 | -14.1261 | -12.6162 | -10.8546 | -9.093
1050 | -23.1088 | -22.8401 | -22.3025 | -21.765 | -20.9588 | -19.8838 | -18.54 | -17.1962 | -15.315 | -13.7025 | -11.8212 | -9.9399
1100 | -24.8794 | -24.5926 | -24.0192 | -23.4458 | -22.5857 | -21.4388 | -20.0052 | -18.5717 | -16.5647 | -14.8444 | -12.8374 | -10.8305
1150 | -26.6516 | -26.3469 | -25.7375 | -25.1281 | -24.2141 | -22.9954 | -21.472 | -19.9486 | -17.8158 | -15.9877 | -13.8549 | -11.7221
1200 | -28.5582 | -28.2342 | -27.5862 | -26.9382 | -25.9662 | -24.6702 | -23.0502 | -21.4301 | -19.1621 | -17.2181 | -14.9501 | -12.682
1250 | -30.5192 | -30.1754 | -29.4876 | -28.7999 | -27.7683 | -26.3928 | -24.6735 | -22.9541 | -20.547 | -18.4838 | -16.0767 | -13.6696
1300 | -32.6087 | -32.2436 | -31.5136 | -30.7835 | -29.6884 | -28.2283 | -26.4032 | -24.578 | -22.0228 | -19.8327 | -17.2775 | -14.7223
1350 | -34.6509 | -34.2652 | -33.4938 | -32.7224 | -31.5652 | -30.0224 | -28.0939 | -26.1653 | -23.4654 | -21.1512 | -18.4512 | -15.7513
1400 | -36.808 | -36.4005 | -35.5854 | -34.7703 | -33.5477 | -31.9175 | -29.8798 | -27.8421 | -24.9893 | -22.5441 | -19.6913 | -16.8385
1450 | -39.0804 | -38.6498 | -37.7887 | -36.9277 | -35.6361 | -33.9139 | -31.7612 | -29.6085 | -26.5948 | -24.0115 | -20.9978 | -17.984
1500 | -41.271 | -40.8183 | -39.9129 | -39.0075 | -37.6493 | -35.8385 | -33.575 | -31.3115 | -28.1425 | -25.4263 | -22.2574 | -19.0884
1550 | -43.5632 | -43.0873 | -42.1355 | -41.1837 | -39.756 | -37.8524 | -35.473 | -33.0935 | -29.7622 | -26.9068 | -23.5756 | -20.2443
1600 | -46.2348 | -45.7319 | -44.726 | -43.7202 | -42.2115 | -40.1998 | -37.6852 | -35.1706 | -31.6502 | -28.6327 | -25.1123 | -21.5919
1650 | -48.7511 | -48.2227 | -47.166 | -46.1093 | -44.5242 | -42.4107 | -39.7689 | -37.127 | -33.4285 | -30.2583 | -26.5597 | -22.8611
1700 | -51.5481 | -50.9915 | -49.8782 | -48.7649 | -47.0949 | -44.8683 | -42.0851 | -39.3018 | -35.4053 | -32.0654 | -28.1688 | -24.2722
1750 | -54.3433 | -53.7584 | -52.5885 | -51.4187 | -49.664 | -47.3243 | -44.3997 | -41.4752 | -37.3808 | -33.8713 | -29.7769 | -25.6825
1800 | -57.2383 | -56.6241 | -55.3957 | -54.1673 | -52.3248 | -49.8681 | -46.7971 | -43.7262 | -39.4269 | -35.7418 | -31.4425 | -27.1433
1850 | -60.3705 | -59.7247 | -58.433 | -57.1413 | -55.2037 | -52.6204 | -49.3911 | -46.1619 | -41.6409 | -37.7658 | -33.2449 | -28.7239
1900 | -63.4045 | -62.728 | -61.375 | -60.0219 | -57.9924 | -55.2863 | -51.9037 | -48.5211 | -43.7854 | -39.7263 | -34.9907 | -30.255
1950 | -66.7007 | -65.9909 | -64.5712 | -63.1515 | -61.022 | -58.1826 | -54.6335 | -51.0843 | -46.1154 | -41.8564 | -36.8875 | -31.9186
2000 | -70.1762 | -69.4312 | -67.9413 | -66.4513 | -64.2164 | -61.2366 | -57.5117 | -53.7869 | -48.5721 | -44.1023 | -38.8876 | -33.6728
DROP @ ZERO | 2.0335
MOA @ ZERO | 3.8335
**************************** |  |  | TABULAR | DATA | ************************************* |  |  |  | ###################################### |  |  |  |  | CHANGEABLE | DATA | ##################
SULOOKUP | 1\SU | VB | AS | BS | CS | AT | BT | CT | SU |  | AS | BS | CS | AT | BT | CT | TU | VB | T | F
43041 | 2.3234e-05 | 350 | 39663.2 | -63.768 | 0.075839 | 49.669 | -0.1845 | 0.0004824 | 6776.2704 |  | 5950.45 | -2.907 | 0.00034889 | 1.3666 | -0.00089707 | 2.4591e-07 | 1.6319 | 3250 | 0 | 16.0767
36664.2 | 2.7275e-05 | 450 | 33958.1 | -51.756 | 0.047316 | 35.269 | -0.11588 | 0.00023482 | 6959.3835 |  | 7492.73 | -3.2673 | 0.00037141 | 1.8827 | -0.0011924 | 3.5283e-07 | 1.6945 | 2750 | 0.051282 | 15.9721
31488.6 | 3.1758e-05 | 550 | 29218.7 | -43.64 | 0.035161 | 25.7322 | -0.079629 | 0.00013669 | 7142.4965 |  | 7492.73 | -3.2673 | 0.00037141 | 1.8827 | -0.0011924 | 3.5283e-07 | 1.758 | 2750 | 0.10334 | 15.8678
27124.6 | 3.6867e-05 | 650 | 25192 | -37.095 | 0.031139 | 18.9904 | -0.057305 | 9.2059e-05 | 7325.6096 |  | 7492.73 | -3.2673 | 0.00037141 | 1.8827 | -0.0011924 | 3.5283e-07 | 1.8228 | 2750 | 0.1564 | 15.7639
23415.1 | 4.2707e-05 | 750 | 21792 | -30.896 | 0.03132 | 14.1144 | -0.041349 | 6.9381e-05 | 7508.7226 |  | 7492.73 | -3.2673 | 0.00037141 | 1.8827 | -0.0011924 | 3.5283e-07 | 1.8886 | 2750 | 0.21035 | 15.6604
20325.5 | 4.9199e-05 | 850 | 19020.1 | -24.4588 | 0.03303 | 10.6366 | -0.028853 | 5.5872e-05 | 7691.8357 |  | 7492.73 | -3.2673 | 0.00037141 | 1.8827 | -0.0011924 | 3.5283e-07 | 1.9567 | 2750 | 0.26612 | 15.5555
17879.9 | 5.5929e-05 | 950 | 16906.5 | -17.8388 | 0.032513 | 8.2789 | -0.01884 | 4.4168e-05 | 7874.9487 |  | 7492.73 | -3.2673 | 0.00037141 | 1.8827 | -0.0011924 | 3.5283e-07 | 2.0257 | 2750 | 0.32266 | 15.4512
16095.6 | 6.2129e-05 | 1025 | 15747.2 | -13.2423 | 0.027658 | 7.1021 | -0.01293 | 3.3204e-05 | 8058.0618 |  | 7492.73 | -3.2673 | 0.00037141 | 1.8827 | -0.0011924 | 3.5283e-07 | 2.0956 | 2750 | 0.37987 | 15.3475
15433.3 | 6.4795e-05 | 1062.5 | 15288.1 | -11.3183 | 0.023346 | 6.6621 | -0.010652 | 2.6876e-05 | 8241.1748 |  | 7492.73 | -3.2673 | 0.00037141 | 1.8827 | -0.0011924 | 3.5283e-07 | 2.1675 | 2750 | 0.43876 | 15.2425
15150.3 | 6.6005e-05 | 1087.5 | 15019.2 | -10.2383 | 0.019959 | 6.4118 | -0.0094169 | 2.2611e-05 | 8424.2878 |  | 7492.73 | -3.2673 | 0.00037141 | 1.8827 | -0.0011924 | 3.5283e-07 | 2.24 | 2750 | 0.49821 | 15.1382
14894.3 | 6.714e-05 | 1105 | 14846 | -9.5814 | 0.01648 | 6.2538 | -0.0086685 | 2.0396e-05 | 8607.4009 |  | 9222.059 | -3.6692 | 0.00045401 | 2.578 | -0.0016392 | 5.6849e-07 | 2.3143 | 2250 | 0.55907 | 15.0346
14798.5 | 6.7574e-05 | 1115 | 14751.9 | -9.2314 | 0.016594 | 6.1691 | -0.0082837 | 1.8328e-05 | 8790.5139 |  | 9222.059 | -3.6692 | 0.00045401 | 2.578 | -0.0016392 | 5.6849e-07 | 2.391 | 2250 | 0.62187 | 14.9299
14706.2 | 6.7999e-05 | 1125 | 14661.2 | -8.93 | 0.014763 | 6.088 | -0.0079318 | 1.7099e-05 | 8973.627 |  | 9222.059 | -3.6692 | 0.00045401 | 2.578 | -0.0016392 | 5.6849e-07 | 2.4692 | 2250 | 0.68591 | 14.8261
14616.9 | 6.8414e-05 | 1140 | 14530.6 | -8.482 | 0.011691 | 5.9727 | -0.0074534 | 1.5095e-05 | 9156.74 |  | 9222.059 | -3.6692 | 0.00045401 | 2.578 | -0.0016392 | 5.6849e-07 | 2.5503 | 2250 | 0.75237 | 14.7211
14447.1 | 6.9218e-05 | 1200 | 14062.5 | -7.2568 | 0.0085 | 5.5723 | -0.006058 | 9.6174e-06 | 9339.8531 |  | 9222.059 | -3.6692 | 0.00045401 | 2.578 | -0.0016392 | 5.6849e-07 | 2.631 | 2250 | 0.81851 | 14.6191
13720.5 | 7.2884e-05 | 1375 | 12977.5 | -5.5464 | 0.0030621 | 4.7256 | -0.0040566 | 3.7259e-06 | 9522.9661 |  | 9222.059 | -3.6692 | 0.00045401 | 2.578 | -0.0016392 | 5.6849e-07 | 2.7162 | 2250 | 0.8883 | 14.514
12330.3 | 8.1101e-05 | 1750 | 11189.1 | -4.3159 | 0.00096034 | 3.5697 | -0.0024907 | 1.2737e-06 | 9706.0792 |  | 9222.059 | -3.6692 | 0.00045401 | 2.578 | -0.0016392 | 5.6849e-07 | 2.8007 | 2250 | 0.95749 | 14.412
10168.1 | 9.8347e-05 | 2250 | 9222.059 | -3.6692 | 0.00045401 | 2.578 | -0.0016392 | 5.6849e-07 | 9889.1922 |  | 9222.059 | -3.6692 | 0.00045401 | 2.578 | -0.0016392 | 5.6849e-07 | 2.8878 | 2250 | 1.0288 | 14.3091
8332.83 | 0.00012001 | 2750 | 7492.73 | -3.2673 | 0.00037141 | 1.8827 | -0.0011924 | 3.5283e-07 | 10072.3053 |  | 9222.059 | -3.6692 | 0.00045401 | 2.578 | -0.0016392 | 5.6849e-07 | 2.9775 | 2250 | 1.1023 | 14.2051
6699.05 | 0.00014927 | 3250 | 5950.45 | -2.907 | 0.00034889 | 1.3666 | -0.00089707 | 2.4591e-07 | 10255.4183 |  | 9222.059 | -3.6692 | 0.00045401 | 2.578 | -0.0016392 | 5.6849e-07 | 3.0679 | 2250 | 1.1763 | 14.1023
5245.45 | 0.00019064 | 3750 | 4582.38 | -2.5741 | 0.00031052 | 0.97446 | -0.000688 | 1.7493e-07 | 10438.5314 |  | 11189.1 | -4.3159 | 0.00096034 | 3.5697 | -0.0024907 | 1.2737e-06 | 3.1606 | 1750 | 1.2523 | 14.0008
3958.11 | 0.00025265 | 4250 | 3369.09 | -2.2912 | 0.00025771 | 0.67038 | -0.00054008 | 1.2436e-07 | 10621.6444 |  | 11189.1 | -4.3159 | 0.00096034 | 3.5697 | -0.0024907 | 1.2737e-06 | 3.2567 | 1750 | 1.331 | 13.8983
[9 empty] | 10804.7575 |  | 11189.1 | -4.3159 | 0.00096034 | 3.5697 | -0.0024907 | 1.2737e-06 | 3.3558 | 1750 | 1.4122 | 13.7972
[9 empty] | 10987.8705 |  | 11189.1 | -4.3159 | 0.00096034 | 3.5697 | -0.0024907 | 1.2737e-06 | 3.4554 | 1750 | 1.4938 | 13.6998
[9 empty] | 11170.9835 |  | 11189.1 | -4.3159 | 0.00096034 | 3.5697 | -0.0024907 | 1.2737e-06 | 3.5597 | 1750 | 1.5793 | 13.6015
[5 empty] | 1.6319 |  | TV |  | 11354.0966 |  | 11189.1 | -4.3159 | 0.00096034 | 3.5697 | -0.0024907 | 1.2737e-06 | 3.6662 | 1750 | 1.6665 | 13.5047
[5 empty] | 6776.2704 |  | SV |  | 11537.2096 |  | 11189.1 | -4.3159 | 0.00096034 | 3.5697 | -0.0024907 | 1.2737e-06 | 3.7771 | 1750 | 1.7573 | 13.4072
[5 empty] | 0.8179 |  | RO |  | 11720.3227 |  | 11189.1 | -4.3159 | 0.00096034 | 3.5697 | -0.0024907 | 1.2737e-06 | 3.8869 | 1750 | 1.8473 | 13.3135
[5 empty] | 0.85102 |  | AF |  | 11903.4357 |  | 11189.1 | -4.3159 | 0.00096034 | 3.5697 | -0.0024907 | 1.2737e-06 | 4.0008 | 1750 | 1.9406 | 13.2192
[5 empty] | 0.96109 |  | RF |  | 12086.5488 |  | 11189.1 | -4.3159 | 0.00096034 | 3.5697 | -0.0024907 | 1.2737e-06 | 4.1188 | 1750 | 2.0372 | 13.1242
[9 empty] | 12269.6618 |  | 11189.1 | -4.3159 | 0.00096034 | 3.5697 | -0.0024907 | 1.2737e-06 | 4.2346 | 1750 | 2.1321 | 13.0333
[9 empty] | 12452.7749 |  | 11189.1 | -4.3159 | 0.00096034 | 3.5697 | -0.0024907 | 1.2737e-06 | 4.3542 | 1750 | 2.23 | 12.9417
[9 empty] | 12635.8879 |  | 12977.5 | -5.5464 | 0.0030621 | 4.7256 | -0.0040566 | 3.7259e-06 | 4.4848 | 1375 | 2.337 | 12.8544
[9 empty] | 12819.001 |  | 12977.5 | -5.5464 | 0.0030621 | 4.7256 | -0.0040566 | 3.7259e-06 | 4.6111 | 1375 | 2.4405 | 12.7714
[9 empty] | 13002.114 |  | 12977.5 | -5.5464 | 0.0030621 | 4.7256 | -0.0040566 | 3.7259e-06 | 4.7459 | 1375 | 2.551 | 12.6879
[9 empty] | 13185.2271 |  | 12977.5 | -5.5464 | 0.0030621 | 4.7256 | -0.0040566 | 3.7259e-06 | 4.8808 | 1375 | 2.6614 | 12.6089
[9 empty] | 13368.3401 |  | 12977.5 | -5.5464 | 0.0030621 | 4.7256 | -0.0040566 | 3.7259e-06 | 5.0186 | 1375 | 2.7743 | 12.5318
[9 empty] | 13551.4532 |  | 12977.5 | -5.5464 | 0.0030621 | 4.7256 | -0.0040566 | 3.7259e-06 | 5.1637 | 1375 | 2.8932 | 12.4544
[9 empty] | 13734.5662 |  | 12977.5 | -5.5464 | 0.0030621 | 4.7256 | -0.0040566 | 3.7259e-06 | 5.3059 | 1375 | 3.0096 | 12.3816
[9 empty] | 13917.6792 |  | 14062.5 | -7.2568 | 0.0085 | 5.5723 | -0.006058 | 9.6174e-06 | 5.455 | 1200 | 3.1318 | 12.3135
[9 empty] | 14100.7923 |  | 14062.5 | -7.2568 | 0.0085 | 5.5723 | -0.006058 | 9.6174e-06 | 5.609 | 1200 | 3.2579 | 12.2476
[9 empty] | #VALUE! |  | 14062.5 | -7.2568 | 0.0085 | 5.5723 | -0.006058 | 9.6174e-06 | #VALUE! | 1200 | #VALUE! | #VALUE!
#VALUE!
Distances (TRP) sheet calculations
|  | rel | [5 empty] | Clock Lookups
Traj. |  | wind | [5 empty] | neg east |  | neg east | AS: pos east; BS: pos east
Heading |  | heading |  | east | north | Tan |  | pos north |  | neg north | AS: pos north; BS: neg north
245.6006 | 210 | 95.6006 | 7 | -97 | -44 | 24.3994 | 60 | 0 | 9 | 9 | AS: 3; BS: 3
253.831 |  | 201.7696 | 7 | -169 | -49 | 16.169 | -150 | 11.25 | 10 | 7 | AS: 2; BS: 4
|  | 0 | #DIV/0! | 0 | 0 | #DIV/0! | #DIV/0! | 45 | 11 | 8 | AS: 1; BS: 5
279.0849 |  | 176.5156 | 9 | -419 | -67 | 9.0849 | -210 | 78.75 | 12 | 6 | AS: 12; BS: 6
201.148 |  | 254.4525 | 8 | -94 | -243 | 68.852 | -180 | 90 | 12 | 6 | AS: 12; BS: 6
194.9001 |  | 260.7004 | 8 | -91 | -342 | 75.0999 | -180
192.8671 |  | 262.7335 | 8 | -90 | -394 | 77.1329 | -180 |  | 270 | 180 | AS: 0; BS: 90
181.4688 |  | 274.1318 | 6 | 8 | -312 | -88.5312 | -120
#DIV/0! |  | 0 | #DIV/0! | 0 | 0 | #DIV/0! | #DIV/0! |  | Wind Lookups
252.3874 |  | 203.2131 | 7 | -315 | -100 | 17.6126 | -150 |  | 0 | 12 | AS: -90; CS: 0; CHANGEABLE AT: 12
242.9552 |  | 212.6454 | 7 | -333 | -170 | 27.0448 | -150 | 1 | 30 | 1 | AS: -90; CS: 15; CHANGEABLE AT: 1
229.521 |  | 226.0796 | 7 | -348 | -297 | 40.479 | -150 | 2 | 60 | 2 | AS: -90; CS: 45; CHANGEABLE AT: 2
229.5242 |  | 226.0764 | 7 | -791 | -675 | 40.4758 | -150 | 3 | 90 | 3 | AS: 90; CS: 75; CHANGEABLE AT: 3
221.0091 |  | 234.5915 | 8 | -40 | -46 | 48.9909 | -180 | 4 | 120 | 4 | AS: 90; CS: 105; CHANGEABLE AT: 4
224.5265 |  | 231.0741 | 8 | -60 | -61 | 45.4735 | -180 | 5 | 150 | 5 | AS: 90; CS: 135; CHANGEABLE AT: 5
|  | 0 | #DIV/0! | 0 | 0 | #DIV/0! | #DIV/0! | 6 | 180 | 6 | AS: -270; CS: 165; CHANGEABLE AT: 6
|  | 0 | #DIV/0! | 0 | 0 | #DIV/0! | #DIV/0! | 7 | 210 | 7 | AS: -270; CS: 195; CHANGEABLE AT: 7
|  | 0 | #DIV/0! | 0 | 0 | #DIV/0! | #DIV/0! | 8 | 240 | 8 | AS: -270; CS: 225; CHANGEABLE AT: 8
|  | 0 | #DIV/0! | 0 | 0 | #DIV/0! | #DIV/0! | 9 | 270 | 9 | AS: 270; CS: 255; CHANGEABLE AT: 9
|  | 0 | #DIV/0! | 0 | 0 | #DIV/0! | #DIV/0! | 10 | 300 | 10 | AS: 270; CS: 285; CHANGEABLE AT: 10
|  | 0 | #DIV/0! | 0 | 0 | #DIV/0! | #DIV/0! | 11 | 330 | 11 | AS: 270; CS: 315; CHANGEABLE AT: 11
|  | 0 | #DIV/0! | 0 | 0 | #DIV/0! | #DIV/0! | 12 | 360 | 12 | AS: -90; CS: 345; CHANGEABLE AT: 12
|  | 0 | #DIV/0! | 0 | 0 | #DIV/0! | #DIV/0! | 0
|  | 0 | #DIV/0! | 0 | 0 | #DIV/0! | #DIV/0!
|  | 0 | #DIV/0! | 0 | 0 | #DIV/0! | #DIV/0!
|  | 0 | #DIV/0! | 0 | 0 | #DIV/0! | #DIV/0!
|  | 0 | #DIV/0! | 0 | 0 | #DIV/0! | #DIV/0!
|  | 0 | #DIV/0! | 0 | 0 | #DIV/0! | #DIV/0!
224.5265 |  | 231.0741 | 8 | -60 | -61 | 45.4735 | -180
224.5265 |  | 231.0741 | 8 | -60 | -61 | 45.4735 | -180
Distances (TRP) KD Compass calculations
rel
wind
heading
180 | 114
23
351
84
218
276
129
204
| 69 |  |  | Wind Lookups
| 38 |  |  | 0 | 12 | -90 |  | 0 | 12
| 264 |  | 1 | 30 | 1 | -90 |  | 15 | 1
| 231 |  | 2 | 60 | 2 | -90 |  | 45 | 2
| 49 |  | 3 | 90 | 3 | 90 |  | 75 | 3
| 32 |  | 4 | 120 | 4 | 90 |  | 105 | 4
| 112 |  | 5 | 150 | 5 | 90 |  | 135 | 5
| 0 |  | 6 | 180 | 6 | -270 |  | 165 | 6
| 0 |  | 7 | 210 | 7 | -270 |  | 195 | 7
| 0 |  | 8 | 240 | 8 | -270 |  | 225 | 8
| 0 |  | 9 | 270 | 9 | 270 |  | 255 | 9
| 0 |  | 10 | 300 | 10 | 270 |  | 285 | 10
| 0 |  | 11 | 330 | 11 | 270 |  | 315 | 11
| 0 |  | 12 | 360 | 12 | -90 |  | 345 | 12
| 0 |  | 0