## Cartridge Info
Data Input |  | Target / Range Data
300 RUM
Ballistic Data |  | MIL Range Estimation |  | GPS Range Calculation
Velocity (fps) | 2825 | Mils | 1 | FFP Easting | 305700
Bullet Weight (gr) | 265 | Target Size (inches) | 26 | FFP Northing | 4350055
Bullet BC | 0.85 | Distance (Yards) | 1000.0008 | TRP Easting | 305800
Start Distance | 0 | Trajectory Data |  | TRP Northing | 4349674
Range Increment | 50 | Trajectory (MOA) Slope | #REF! | Distance (Yards) | 431.3258
Altitude (ft) | 4400 | Windage in (MOA) = Right | 37.1732 | Trajectory Data
Pressure | 29.92 | Mover Lead (MIL) | 1.2727 | Trajectory (MOA) Slope | #REF!
Temperature (F) | 59 |  |  | Windage in (MOA) = Right | 5.3864
Scope Height (inch) | 1.8 | Known Distance |  | Mover Lead (MIL) | 0.5169
Mil Value ("@100 yds) | 2.6 | Distance (Yards) | 440
MOA value ("@100 yds) | 1.047 | Trajectory Data
Zero Range (yds) | 100 | Trajectory (MOA) Slope | #REF!
Wind Speed (mph) | 10 | Windage in (MOA) = Right | 5.3864
Wind Direction (Clock) | 3 | Mover Lead (MIL) | 0.5169
Slope Value (degrees) | 5 | Miss High (inches) | 0
Target Vely (mph) | 6 | Miss Low (inches) | 1
Mover Lead offset(in.) | 0 | Miss Right (inches) | 0
|  | Miss Left (inches) | 1
|  | Correction (Elevation) | 0.21707 | UP (MOA)
|  | Correction (Windage) | 0.21707 | Right (MOA)
0.9988
Bullet Description | 265 Wildcat RBBT
Note on B5: Muzzle velocity in FPS
Note on B8: Enter the desired begin distance for the ballistic calculations. This must be less than or equal to the 'Zero Range' value.
Note on B9: Range increment value. The smaller the value the less overall distance on the Ballistics page. For auto elevation determination(s) a small value here is recommended.
Note on B14: Desired MIL value. Changing this value effects MIL calculations elsewhere on the spreadsheets.
Note on B15: Desired Minute of Angle (MOA) value. Many riflescopes use MOA values vice inches for 'click' values.
Note on B16: Zero or sight-in range value. This must be greater than the Start Distance and evenly divisible by the Range Increment.
Note on B18: Enter the direction the wind is coming FROM. Use the clock method, 12 is from straight ahead, 6 is from directly behind.
Note on B19: Enter the value of the slope (angle) to the target. The elevation adjustments for the distances are calculated using this slope value. Enter '0' for no-slope.
Note on B21: Mover lead offset decreases lead to allow the POI to be behind the POA. This allows for leading edge hold method when shooting movers.
Note on E14: Enter the distance to the target
Note on E19: Enter the miss distance in inches
Note on H5: Enter the GPS coordinates in UTM values. FFP is Final Firing Position (the shooters location).
Note on H7: Enter the GPS coordinates of the target in UTM values. TRP is a Target Reference Point (the actual target or a fixed reference location)

## Ballistics Table
Exterior Ballistics Table | [6 empty] | 300 RUM |  |  | 265 Wildcat RBBT |  |  |  | Mover mph | 6
Range | Vely | Energy | Moment. | Total | Bullet | MOA | Mil | ComeUps | Wind = | 10 | mph | Slope: | TOF | Offset (in.) | 0
yds | fps | ft/lbs | lb-ft/s | Drop | Path | Drop | Drop | MOA | Inches | MOA | MIL | 5 Deg | secs | MILs | Inches
0 | 2825 | 4695 | 106.9464 | 0.00021773 | -1.8002 | 0 | 0 | 0 | 0 | 0 | 0 | 0 | 0 | 0 | 0
50 | 2777.4078 | 4538 | 105.1447 | 0.55041 | -0.33693 | -0.6436 | -0.25917 | 0.6436 | 0.07977 | 0.15238 | 0.061361 | -0.6396 | 0.053551 | 4.348 | 5.6524
100 | 2730.3718 | 4386 | 103.3641 | 2.227 | 0 | 0 | 0 | 0.6436 | 0.32148 | 0.30704 | 0.12364 | 0.0080934 | 0.10802 | 4.3853 | 11.4019
150 | 2683.8883 | 4238 | 101.6043 | 5.0688 | -0.82836 | -0.52745 | -0.2124 | 0.52745 | 0.72879 | 0.46405 | 0.18687 | -0.51517 | 0.16343 | 4.4232 | 17.2507
200 | 2637.9538 | 4094 | 99.8654 | 9.1167 | -2.8627 | -1.3671 | -0.55053 | 0.83967 | 1.3055 | 0.62346 | 0.25106 | -1.3506 | 0.21981 | 4.4617 | 23.201
250 | 2592.5646 | 3954 | 98.1471 | 14.413 | -6.1455 | -2.3479 | -0.94547 | 0.98075 | 2.0555 | 0.78531 | 0.31624 | -2.3269 | 0.27716 | 4.5008 | 29.2553
300 | 2547.7172 | 3819 | 96.4493 | 21.0018 | -10.7209 | -3.4132 | -1.3745 | 1.0654 | 2.9829 | 0.94967 | 0.38242 | -3.3878 | 0.33553 | 4.5405 | 35.4158
350 | 2503.4079 | 3687 | 94.7719 | 28.9292 | -16.6349 | -4.5395 | -1.828 | 1.1262 | 4.0917 | 1.1166 | 0.44964 | -4.5094 | 0.39493 | 4.5808 | 41.6851
400 | 2459.6333 | 3559 | 93.1147 | 38.2432 | -23.9353 | -5.7152 | -2.3015 | 1.1757 | 5.3864 | 1.2861 | 0.51792 | -5.6805 | 0.45537 | 4.6217 | 48.0657
450 | 2416.3897 | 3435 | 91.4776 | 48.9935 | -32.6722 | -6.9346 | -2.7925 | 1.2194 | 6.8711 | 1.4584 | 0.58728 | -6.895 | 0.5169 | 4.6633 | 54.5601
500 | 2373.6736 | 3315 | 89.8605 | 61.2325 | -42.8976 | -8.1944 | -3.2998 | 1.2598 | 8.5507 | 1.6334 | 0.65774 | -8.1499 | 0.57954 | 4.7055 | 61.1711
550 | 2331.4814 | 3198 | 88.2632 | 75.0143 | -54.666 | -9.4931 | -3.8228 | 1.2987 | 10.4297 | 1.8112 | 0.72935 | -9.4435 | 0.6433 | 4.7483 | 67.9014
600 | 2289.8095 | 3084 | 86.6856 | 90.3957 | -68.0339 | -10.83 | -4.3611 | 1.3369 | 12.513 | 1.9919 | 0.80211 | -10.7752 | 0.70822 | 4.7919 | 74.7538
650 | 2248.6545 | 2975 | 85.1276 | 107.436 | -83.0607 | -12.2049 | -4.9148 | 1.375 | 14.8056 | 2.1755 | 0.87607 | -12.1449 | 0.77432 | 4.8362 | 81.7313
700 | 2208.0127 | 2868 | 83.5891 | 126.1969 | -99.8081 | -13.6182 | -5.484 | 1.4133 | 17.3127 | 2.3622 | 0.95125 | -13.5527 | 0.84164 | 4.8811 | 88.8369
750 | 2167.8806 | 2765 | 82.0698 | 146.743 | -118.3408 | -15.0705 | -6.0688 | 1.4522 | 20.0397 | 2.552 | 1.0277 | -14.9993 | 0.9102 | 4.9268 | 96.0736
800 | 2128.2546 | 2664 | 80.5696 | 169.1419 | -138.7262 | -16.5623 | -6.6695 | 1.4919 | 22.9921 | 2.745 | 1.1054 | -16.4855 | 0.98003 | 4.9733 | 103.4446
850 | 2089.1313 | 2567 | 79.0885 | 193.4641 | -161.0349 | -18.0948 | -7.2866 | 1.5325 | 26.1756 | 2.9412 | 1.1844 | -18.0121 | 1.0512 | 5.0205 | 110.9534
900 | 2050.5071 | 2473 | 77.6263 | 219.7836 | -185.3409 | -19.669 | -7.9206 | 1.5742 | 29.5962 | 3.1408 | 1.2648 | -19.5802 | 1.1236 | 5.0685 | 118.6031
950 | 2012.3785 | 2382 | 76.1829 | 248.1774 | -211.7213 | -21.286 | -8.5717 | 1.617 | 33.2599 | 3.3439 | 1.3466 | -21.1911 | 1.1975 | 5.1173 | 126.3973
1000 | 1974.7419 | 2294 | 74.7581 | 278.7266 | -240.257 | -22.9472 | -9.2407 | 1.6612 | 37.1732 | 3.5504 | 1.4297 | -22.8459 | 1.2727 | 5.1669 | 134.3397
1050 | 1937.5938 | 2208 | 73.3518 | 311.5158 | -271.0327 | -24.6539 | -9.9279 | 1.7067 | 41.3425 | 3.7606 | 1.5144 | -24.5461 | 1.3494 | 5.2174 | 142.4339
1100 | 1900.9307 | 2126 | 71.9638 | 346.6338 | -304.1372 | -26.4077 | -10.6342 | 1.7538 | 45.7746 | 3.9745 | 1.6005 | -26.2932 | 1.4276 | 5.2687 | 150.6838
1150 | 1864.7492 | 2045 | 70.5941 | 384.1736 | -339.6635 | -28.2101 | -11.36 | 1.8024 | 50.4767 | 4.1922 | 1.6882 | -28.0887 | 1.5072 | 5.3208 | 159.0932
1200 | 1829.0456 | 1968 | 69.2424 | 424.2326 | -377.7091 | -30.0628 | -12.1061 | 1.8527 | 55.4559 | 4.4139 | 1.7774 | -29.9343 | 1.5885 | 5.3739 | 167.6663
1250 | 1793.8166 | 1893 | 67.9088 | 466.9134 | -418.3763 | -31.9676 | -12.8731 | 1.9048 | 60.7198 | 4.6395 | 1.8683 | -31.8319 | 1.6713 | 5.4279 | 176.4073
1300 | 1759.0586 | 1820 | 66.5929 | 512.3231 | -461.7726 | -33.9264 | -13.6619 | 1.9588 | 66.2763 | 4.8693 | 1.9608 | -33.7832 | 1.7557 | 5.4829 | 185.3204
1350 | 1724.7681 | 1750 | 65.2948 | 560.5747 | -508.0107 | -35.9412 | -14.4732 | 2.0148 | 72.1334 | 5.1034 | 2.0551 | -35.7903 | 1.8418 | 5.5388 | 194.4102
1400 | 1690.9416 | 1682 | 64.0142 | 611.7866 | -557.2091 | -38.014 | -15.3079 | 2.0728 | 78.2996 | 5.3418 | 2.1511 | -37.8552 | 1.9297 | 5.5956 | 203.6813
1450 | 1657.5757 | 1616 | 62.7511 | 666.0832 | -609.4923 | -40.147 | -16.1669 | 2.133 | 84.7836 | 5.5847 | 2.2489 | -39.9801 | 2.0193 | 5.6535 | 213.1384
1500 | 1624.6669 | 1553 | 61.5052 | 723.5957 | -664.9912 | -42.3426 | -17.0511 | 2.1956 | 91.5945 | 5.8322 | 2.3486 | -42.1673 | 2.1107 | 5.7125 | 222.7865
1550 | 1592.2117 | 1491 | 60.2766 | 784.4616 | -723.8436 | -44.6032 | -17.9614 | 2.2606 | 98.7417 | 6.0845 | 2.4502 | -44.4193 | 2.2039 | 5.7725 | 232.6307
1600 | 1560.2067 | 1432 | 59.065 | 848.826 | -786.1946 | -46.9314 | -18.8989 | 2.3281 | 106.235 | 6.3416 | 2.5537 | -46.7386 | 2.2991 | 5.8336 | 242.6761
1650 | 1528.6483 | 1374 | 57.8703 | 916.8416 | -852.1967 | -49.3298 | -19.8647 | 2.3984 | 114.0845 | 6.6038 | 2.6593 | -49.1278 | 2.3962 | 5.8958 | 252.9283
1700 | 1497.5332 | 1319 | 56.6923 | 988.6694 | -922.011 | -51.8013 | -20.86 | 2.4715 | 122.3009 | 6.8712 | 2.767 | -51.5899 | 2.4954 | 5.9591 | 263.3928
1750 | 1466.8578 | 1265 | 55.531 | 1064.4788 | -995.807 | -54.3489 | -21.8859 | 2.5476 | 130.895 | 7.1439 | 2.8768 | -54.1278 | 2.5966 | 6.0236 | 274.0754
1800 | 1436.6188 | 1214 | 54.3863 | 1144.449 | -1073.7636 | -56.9757 | -22.9437 | 2.6268 | 139.8783 | 7.4222 | 2.9889 | -56.7446 | 2.6999 | 6.0894 | 284.9822
1850 | 1406.8127 | 1164 | 53.2579 | 1228.7686 | -1156.0697 | -59.6851 | -24.0347 | 2.7094 | 149.2628 | 7.7061 | 3.1032 | -59.4437 | 2.8054 | 6.1563 | 296.1193
1900 | 1377.4361 | 1116 | 52.1458 | 1317.6371 | -1242.9248 | -62.4805 | -25.1604 | 2.7955 | 159.0608 | 7.9958 | 3.2199 | -62.2285 | 2.9132 | 6.2246 | 307.4931
1950 | 1348.4855 | 1069 | 51.0498 | 1411.2652 | -1334.5394 | -65.3657 | -26.3223 | 2.8852 | 169.2853 | 8.2916 | 3.339 | -65.1027 | 3.0233 | 6.2941 | 319.1103
2000 | 1319.9575 | 1025 | 49.9698 | 1509.8757 | -1431.1364 | -68.3446 | -27.5219 | 2.9789 | 179.9496 | 8.5936 | 3.4606 | -68.0703 | 3.1357 | 6.365 | 330.9778
Range | Vely | Energy | Moment. | Total | Bullet | MOA | Mil | ComeUps | Wind = | 10 | mph | Slope: | TOF | Mover mph | 6
yds | fps | ft/lbs | lb-ft/s | Drop | Path | Drop | Drop | MOA | Inches | MOA | MIL | 5 Deg | secs | MILs | Inches

## Drop, Cosine Chart IOR
[7 empty] | Zeroing Error, MOA: | 0
| 1/4 MOA Clicks | [12 empty] | 1/4 MOA Clicks
Description and 1000 yd Weather Correction
MOA Elevation Resets Every 13
265 Wildcat RBBT
[11 empty] | MV: | 2825 | Temp: | 59 | Alt: | 4400 | BC: | 0.85
[7 empty] | 1/4 MOA Clicks | [6 empty] | 15 Deg = 1 Click | 800 ft = 1 Click
265 Wildcat RBBT
| Drop | Drift
| MOA | MIL | Dial Down Correction, Clicks
100 | 0 | 0.12364
150 | 0.5 | 0.18687
200 | 1.25 | 0.25106 | 265 Wildcat RBBT
250 | 2.25 | 0.31624 |  | 96 | 94 | 91 | 87 | 82 | 77 | 70
300 | 3.5 | 0.38242 | 300 | 1 | 2 | 3 | 4 | 5 | 6 | 8
350 | 4.5 | 0.44964 | 350 | 1 | 2 | 3 | 4 | 6 | 7 | 9
400 | 5.75 | 0.51792 | 400 | 2 | 2 | 3 | 5 | 7 | 9 | 11
450 | 7 | 0.58728 | 450 | 2 | 3 | 4 | 6 | 8 | 10 | 13
500 | 8.25 | 0.65774 | 500 | 2 | 3 | 4 | 6 | 9 | 11 | 14
550 | 9.5 | 0.72935 | 550 | 2 | 3 | 5 | 7 | 9 | 12 | 16
600 | 10.75 | 0.80211 | 600 | 2 | 3 | 5 | 7 | 10 | 13 | 17
650 | 12.25 | 0.87607 | 650 | 3 | 4 | 6 | 8 | 12 | 15 | 19
700 | 0.5 | 0.95125 | 700 | 2 | 4 | 6 | 8 | 12 | 15 | 20
750 | 2 | 1.0277 | 750 | 3 | 4 | 6 | 9 | 13 | 17 | 22
800 | 3.5 | 1.1054 | 800 | 3 | 5 | 7 | 10 | 14 | 18 | 24
850 | 5 | 1.1844 | 850 | 3 | 5 | 7 | 11 | 15 | 20 | 26
900 | 6.75 | 1.2648 | 900 | 4 | 6 | 9 | 12 | 17 | 22 | 28
950 | 8.25 | 1.3466 | 950 | 4 | 6 | 9 | 13 | 18 | 23 | 30
1000 | 10 | 1.4297 | 1000 | 4 | 7 | 10 | 14 | 19 | 25 | 32
1050 | 11.75 | 1.5144 | 1050 | 5 | 7 | 11 | 15 | 21 | 26 | 34
1100 | 0.5 | 1.6005 | 1100 | 5 | 8 | 11 | 16 | 22 | 28 | 36
1150 | 2.25 | 1.6882 | 1150 | 5 | 8 | 12 | 17 | 23 | 30 | 38
1200 | 4 | 1.7774 | 1200 | 5 | 8 | 12 | 17 | 24 | 31 | 40
1250 | 6 | 1.8683 | 1250 | 6 | 9 | 13 | 19 | 26 | 33 | 43
1300 | 8 | 1.9608 | 1300 | 6 | 9 | 14 | 20 | 27 | 35 | 45
1350 | 10 | 2.0551 | 1350 | 7 | 10 | 15 | 21 | 29 | 37 | 48
1400 | 12 | 2.1511 | 1400 | 7 | 10 | 15 | 22 | 30 | 38 | 50
1450 | 1.25 | 2.2489 | 1450 | 7 | 11 | 16 | 23 | 32 | 41 | 53
1500 | 3.25 | 2.3486 | 1500 | 7 | 11 | 16 | 24 | 33 | 42 | 55

## IOR BDC
■ | #N/A | #N/A | #N/A
■ | ■
■ | #N/A
■ | #N/A
■ | #N/A | #N/A
■ | #N/A |  |  | ■
■ | #N/A
■ | ■ |  | #N/A
■ | #N/A
■ | #N/A | #N/A
■ | #N/A
■ | #N/A
■ | ■
■ | #N/A
■ | #N/A | #N/A | #N/A
■ | #N/A
■ | #N/A
■ | ■
■ | #N/A
■ | #N/A | #N/A
■ | #N/A
■ | #N/A |  | #N/A
■ | ■
■ | #N/A
■ | #N/A | #N/A
■ | #N/A
■ | #N/A
■ | ■ |  | #N/A
■ | #N/A | #N/A
■ | #N/A
■ | #N/A
■ | #N/A
■ | ■
■ | #N/A | #N/A | #N/A
■ | #N/A
■ | #N/A
■ | ■
■ | #N/A | #N/A
■ | #N/A
■ | #N/A |  | #N/A
■ | #N/A
■ | ■ | #N/A
■ | #N/A
■ | #N/A
■ | #N/A | 200
■ | ■ |  | #N/A
■ | #N/A
■ | #N/A
■ | ■
■ | #N/A | 100
■ | ■
■ | #N/A

## BDC Data
|  |  |  | Zeroing Error, MOA: | 0
0 | 100
0.5 | 150
1.25 | 200
2.25 | 250
3.5 | 300
4.5 | 350 | 12.5 | 25.5 |  |  | #N/A | #N/A | 7 | 7 | #N/A
5.75 | 400 | 12.25 | 25.25 |  |  | 650 | #N/A | #N/A | 7 | #N/A
7 | 450 | 12 | 25 |  |  | #N/A | #N/A | 7 | 7 | #N/A
8.25 | 500 | 11.75 | 24.75 |  |  | #N/A | 1050 | 7 | #N/A |  | #N/A
9.5 | 550 | 11.5 | 24.5 |  |  | #N/A | #N/A | 7 | 7
10.75 | 600 | 11.25 | 24.25 |  |  | #N/A | #N/A | 7 | 7
12.25 | 650 | 11 | 24 |  |  | #N/A | #N/A | 7 | 7
13.5 | 700 | 10.75 | 23.75 |  |  | 600 | #N/A | #N/A | 7 | #N/A
15 | 750 | 10.5 | 23.5 |  |  | #N/A | #N/A | 7 | 7
16.5 | 800 | 10.25 | 23.25 |  |  | #N/A | #N/A | 7 | 7
18 | 850 | 10 | 23 |  |  | #N/A | 1000 | 7 | #N/A |  | #N/A
19.75 | 900 | 9.75 | 22.75 |  |  | #N/A | #N/A | 7 | 7
21.25 | 950 | 9.5 | 22.5 |  |  | 550 | #N/A | #N/A | 7 | #N/A
23 | 1000 | 9.25 | 22.25 |  |  | #N/A | #N/A | 7 | 7
24.75 | 1050 | 9 | 22 |  |  | #N/A | #N/A | 7 | 7
26.5 | 1100 | 8.75 | 21.75 |  |  | #N/A | #N/A | 7 | 7
28.25 | 1150 | 8.5 | 21.5 |  |  | #N/A | #N/A | 7 | 7
30 | 1200 | 8.25 | 21.25 |  |  | 500 | 950 | #N/A | #N/A | #N/A | #N/A
32 | 1250 | 8 | 21 |  |  | #N/A | #N/A | 7 | 7
34 | 1300 | 7.75 | 20.75 |  |  | #N/A | #N/A | 7 | 7
36 | 1350 | 7.5 | 20.5 |  |  | #N/A | #N/A | 7 | 7
38 | 1400 | 7.25 | 20.25 |  |  | #N/A | #N/A | 7 | 7
40.25 | 1450 | 7 | 20 |  |  | 450 | #N/A | #N/A | 7 | #N/A
42.25 | 1500 | 6.75 | 19.75 |  |  | #N/A | 900 | 7 | #N/A |  | #N/A
|  | 6.5 | 19.5 |  |  | #N/A | #N/A | 7 | 7
|  | 6.25 | 19.25 |  |  | #N/A | #N/A | 7 | 7
|  | 6 | 19 |  |  | #N/A | #N/A | 7 | 7
|  | 5.75 | 18.75 |  |  | 400 | #N/A | #N/A | 7 | #N/A
|  | 5.5 | 18.5 |  |  | #N/A | #N/A | 7 | 7
|  | 5.25 | 18.25 |  |  | #N/A | #N/A | 7 | 7
|  | 5 | 18 |  |  | #N/A | 850 | 7 | #N/A |  | #N/A
|  | 4.75 | 17.75 |  |  | #N/A | #N/A | 7 | 7
|  | 4.5 | 17.5 |  |  | 350 | #N/A | #N/A | 7 | #N/A
|  | 4.25 | 17.25 |  |  | #N/A | #N/A | 7 | 7
|  | 4 | 17 |  |  | #N/A | #N/A | 7 | 7
|  | 3.75 | 16.75 |  |  | #N/A | #N/A | 7 | 7
|  | 3.5 | 16.5 |  |  | 300 | 800 | #N/A | #N/A | #N/A | #N/A
|  | 3.25 | 16.25 |  |  | #N/A | #N/A | 7 | 7
|  | 3 | 16 |  |  | #N/A | #N/A | 7 | 7
|  | 2.75 | 15.75 |  |  | #N/A | #N/A | 7 | 7
|  | 2.5 | 15.5 |  |  | #N/A | #N/A | 7 | 7
|  | 2.25 | 15.25 |  |  | 250 | #N/A | #N/A | 7 | #N/A
|  | 2 | 15 |  |  | #N/A | 750 | 7 | #N/A |  | #N/A
|  | 1.75 | 14.75 |  |  | #N/A | #N/A | 7 | 7
|  | 1.5 | 14.5 |  |  | #N/A | #N/A | 7 | 7
|  | 1.25 | 14.25 |  |  | 200 | #N/A | #N/A | 7 | #N/A
|  | 1 | 14 |  |  | #N/A | #N/A | 7 | 7
|  | 0.75 | 13.75 |  |  | #N/A | #N/A | 7 | 7
|  | 0.5 | 13.5 |  |  | 150 | 700 | #N/A | #N/A | #N/A | #N/A
|  | 0.25 | 13.25 |  |  | #N/A | #N/A | 7 | 7
|  | 0 | 13 |  |  | 100 | #N/A | #N/A | 7 | #N/A
|  | 12.75 | 25.75 |  |  | #N/A | #N/A | 7 | 7

## Cosine BDC
1/4 MOA Clicks
Dial Down Correction, Clicks
265 Wildcat RBBT
| 96 | 94 | 91 | 87 | 82 | 77 | 70
300 | 1 | 2 | 3 | 4 | 5 | 6 | 8
350 | 1 | 2 | 3 | 4 | 6 | 7 | 9
400 | 2 | 2 | 3 | 5 | 7 | 9 | 11
450 | 2 | 3 | 4 | 6 | 8 | 10 | 13
500 | 2 | 3 | 4 | 6 | 9 | 11 | 14
550 | 2 | 3 | 5 | 7 | 9 | 12 | 16
600 | 2 | 3 | 5 | 7 | 10 | 13 | 17
650 | 3 | 4 | 6 | 8 | 12 | 15 | 19
700 | 2 | 4 | 6 | 8 | 12 | 15 | 20
750 | 3 | 4 | 6 | 9 | 13 | 17 | 22
800 | 3 | 5 | 7 | 10 | 14 | 18 | 24
850 | 3 | 5 | 7 | 11 | 15 | 20 | 26
900 | 4 | 6 | 9 | 12 | 17 | 22 | 28
950 | 4 | 6 | 9 | 13 | 18 | 23 | 30
1000 | 4 | 7 | 10 | 14 | 19 | 25 | 32
1050 | 5 | 7 | 11 | 15 | 21 | 26 | 34
1100 | 5 | 8 | 11 | 16 | 22 | 28 | 36
1150 | 5 | 8 | 12 | 17 | 23 | 30 | 38
1200 | 5 | 8 | 12 | 17 | 24 | 31 | 40
1250 | 6 | 9 | 13 | 19 | 26 | 33 | 43
1300 | 6 | 9 | 14 | 20 | 27 | 35 | 45
1350 | 7 | 10 | 15 | 21 | 29 | 37 | 48
1400 | 7 | 10 | 15 | 22 | 30 | 38 | 50
1450 | 7 | 11 | 16 | 23 | 32 | 41 | 53
1500 | 7 | 11 | 16 | 24 | 33 | 42 | 55

## Drop Charts
[11 empty] | Zeroing Error, MOA: | 0
|  | 1/4 MOA Clicks | [5 empty] | 1/2 MOA Clicks | [6 empty] | M3 Clicks
|  |  | Mil Drop with + | 0 | MOA |  |  |  | Mil Drop with + | 0 | MOA |  |  |  |  | Mil Drop with + | 0 | MOA
|  |  | Dialed in | [5 empty] | Dialed in | [6 empty] | Dialed in
265 Wildcat RBBT | [5 empty] | 265 Wildcat RBBT | [6 empty] | 265 Wildcat RBBT
|  | Drop |  |  | Drift |  |  | Drop |  |  | Drift |  |  |  | Drop |  |  | Drift
| MIL | MOA |  | MIL | MOA |  | MIL | MOA |  | MIL | MOA |  |  | MIL | MOA |  | MIL | MOA
100 | 0 | 0 |  | 0.12364 | 0.25 | 100 | 0 | 0 |  | 0.12364 | 0.5 |  | 100 | 0 | 0 |  | 0.12364 | 0.5
150 | 0.2124 | 0.5 |  | 0.18687 | 0.5 | 150 | 0.2124 | 0.5 |  | 0.18687 | 0.5 |  | 150 | 0.2124 | 0.52745 |  | 0.18687 | 0.5
200 | 0.55053 | 1.25 |  | 0.25106 | 0.5 | 200 | 0.55053 | 1.5 |  | 0.25106 | 0.5 |  | 200 | 0.55053 | 1.3671 |  | 0.25106 | 0.5
250 | 0.94547 | 2.25 |  | 0.31624 | 0.75 | 250 | 0.94547 | 2.5 |  | 0.31624 | 1 |  | 250 | 0.94547 | 2.3479 |  | 0.31624 | 1
300 | 1.3745 | 3.5 |  | 0.38242 | 1 | 300 | 1.3745 | 3.5 |  | 0.38242 | 1 |  | 300 | 1.3745 | 3.4132 |  | 0.38242 | 1
350 | 1.828 | 4.5 |  | 0.44964 | 1 | 350 | 1.828 | 4.5 |  | 0.44964 | 1 |  | 350 | 1.828 | 4.5395 |  | 0.44964 | 1
400 | 2.3015 | 5.75 |  | 0.51792 | 1.25 | 400 | 2.3015 | 5.5 |  | 0.51792 | 1.5 |  | 400 | 2.3015 | 5.7152 |  | 0.51792 | 1.5
450 | 2.7925 | 7 |  | 0.58728 | 1.5 | 450 | 2.7925 | 7 |  | 0.58728 | 1.5 |  | 450 | 2.7925 | 6.9346 |  | 0.58728 | 1.5
500 | 3.2998 | 8.25 |  | 0.65774 | 1.75 | 500 | 3.2998 | 8 |  | 0.65774 | 1.5 |  | 500 | 3.2998 | 8.1944 |  | 0.65774 | 1.5
550 | 3.8228 | 9.5 |  | 0.72935 | 1.75 | 550 | 3.8228 | 9.5 |  | 0.72935 | 2 |  | 550 | 3.8228 | 9.4931 |  | 0.72935 | 2
600 | 4.3611 | 10.75 |  | 0.80211 | 2 | 600 | 4.3611 | 11 |  | 0.80211 | 2 |  | 600 | 4.3611 | 10.83 |  | 0.80211 | 2
650 | 4.9148 | 12.25 |  | 0.87607 | 2.25 | 650 | 4.9148 | 12 |  | 0.87607 | 2 |  | 650 | 4.9148 | 12.2049 |  | 0.87607 | 2
700 | 5.484 | 13.5 |  | 0.95125 | 2.25 | 700 | 5.484 | 13.5 |  | 0.95125 | 2.5 |  | 700 | 5.484 | 13.6182 |  | 0.95125 | 2.5
750 | 6.0688 | 15 |  | 1.0277 | 2.5 | 750 | 6.0688 | 15 |  | 1.0277 | 2.5 |  | 750 | 6.0688 | 15.0705 |  | 1.0277 | 2.5
800 | 6.6695 | 16.5 |  | 1.1054 | 2.75 | 800 | 6.6695 | 16.5 |  | 1.1054 | 2.5 |  | 800 | 6.6695 | 16.5623 |  | 1.1054 | 2.5
850 | 7.2866 | 18 |  | 1.1844 | 3 | 850 | 7.2866 | 18 |  | 1.1844 | 3 |  | 850 | 7.2866 | 18.0948 |  | 1.1844 | 3
900 | 7.9206 | 19.75 |  | 1.2648 | 3.25 | 900 | 7.9206 | 19.5 |  | 1.2648 | 3 |  | 900 | 7.9206 | 19.669 |  | 1.2648 | 3
950 | 8.5717 | 21.25 |  | 1.3466 | 3.25 | 950 | 8.5717 | 21.5 |  | 1.3466 | 3.5 |  | 950 | 8.5717 | 21.286 |  | 1.3466 | 3.5
1000 | 9.2407 | 23 |  | 1.4297 | 3.5 | 1000 | 9.2407 | 23 |  | 1.4297 | 3.5 |  | 1000 | 9.2407 | 22.9472 |  | 1.4297 | 3.5
1050 | 9.9279 | 24.75 |  | 1.5144 | 3.75
1100 | 10.6342 | 26.5 |  | 1.6005 | 4
1150 | 11.36 | 28.25 |  | 1.6882 | 4.25
1200 | 12.1061 | 30 |  | 1.7774 | 4.5
1250 | 12.8731 | 32 |  | 1.8683 | 4.75
1300 | 13.6619 | 34 |  | 1.9608 | 4.75
1350 | 14.4732 | 36 |  | 2.0551 | 5
1400 | 15.3079 | 38 |  | 2.1511 | 5.25
1450 | 16.1669 | 40.25 |  | 2.2489 | 5.5
1500 | 17.0511 | 42.25 |  | 2.3486 | 5.75
1550 | 17.9614 | 44.5 |  | 2.4502 | 6
1600 | 18.8989 | 47 |  | 2.5537 | 6.25
1650 | 19.8647 | 49.25 |  | 2.6593 | 6.5
1700 | 20.86 | 51.75 |  | 2.767 | 6.75
1750 | 21.8859 | 54.25 |  | 2.8768 | 7.25
1800 | 22.9437 | 57 |  | 2.9889 | 7.5
1850 | 24.0347 | 59.75 |  | 3.1032 | 7.75
1900 | 25.1604 | 62.5 |  | 3.2199 | 8
1950 | 26.3223 | 65.25 |  | 3.339 | 8.25
2000 | 27.5219 | 68.25 |  | 3.4606 | 8.5

## Drop Charts R
[11 empty] | Zeroing Error, MOA: | 0
|  | 1/4 MOA Clicks | [5 empty] | 1/2 MOA Clicks | [6 empty] | M3 Clicks
|  | MOA Elevation Resets Every 15 | [5 empty] | MOA Elevation Resets Every 15
|  |  | Mil Drop with + | 0 | MOA |  |  |  | Mil Drop with + | 0 | MOA |  |  |  |  | Mil Drop with + | 0 | MOA
|  |  | Dialed in | [5 empty] | Dialed in | [6 empty] | Dialed in
265 Wildcat RBBT | [5 empty] | 265 Wildcat RBBT | [6 empty] | 265 Wildcat RBBT
|  | Drop |  | Drift |  |  |  | Drop |  |  | Drift |  |  |  | Drop |  |  | Drift
| MIL | MOA |  | MIL | MOA |  | MIL | MOA |  | MIL | MOA |  |  | MIL | MOA |  | MIL | MOA
100 | 0 | 0 |  | 0.12364 | 0.25 | 100 | 0 | 0 |  | 0.12364 | 0.5 |  | 100 | 0 | 0 |  | 0.12364 | 0.5
150 | 0.2124 | 0.5 |  | 0.18687 | 0.5 | 150 | 0.2124 | 0.5 |  | 0.18687 | 0.5 |  | 150 | 0.2124 | 0.52745 |  | 0.18687 | 0.5
200 | 0.55053 | 1.25 |  | 0.25106 | 0.5 | 200 | 0.55053 | 1.5 |  | 0.25106 | 0.5 |  | 200 | 0.55053 | 1.3671 |  | 0.25106 | 0.5
250 | 0.94547 | 2.25 |  | 0.31624 | 0.75 | 250 | 0.94547 | 2.5 |  | 0.31624 | 1 |  | 250 | 0.94547 | 2.3479 |  | 0.31624 | 1
300 | 1.3745 | 3.5 |  | 0.38242 | 1 | 300 | 1.3745 | 3.5 |  | 0.38242 | 1 |  | 300 | 1.3745 | 3.4132 |  | 0.38242 | 1
350 | 1.828 | 4.5 |  | 0.44964 | 1 | 350 | 1.828 | 4.5 |  | 0.44964 | 1 |  | 350 | 1.828 | 4.5395 |  | 0.44964 | 1
400 | 2.3015 | 5.75 |  | 0.51792 | 1.25 | 400 | 2.3015 | 5.5 |  | 0.51792 | 1.5 |  | 400 | 2.3015 | 5.7152 |  | 0.51792 | 1.5
450 | 2.7925 | 7 |  | 0.58728 | 1.5 | 450 | 2.7925 | 7 |  | 0.58728 | 1.5 |  | 450 | 2.7925 | 6.9346 |  | 0.58728 | 1.5
500 | 3.2998 | 8.25 |  | 0.65774 | 1.75 | 500 | 3.2998 | 8 |  | 0.65774 | 1.5 |  | 500 | 3.2998 | 8.1944 |  | 0.65774 | 1.5
550 | 3.8228 | 9.5 |  | 0.72935 | 1.75 | 550 | 3.8228 | 9.5 |  | 0.72935 | 2 |  | 550 | 3.8228 | 9.4931 |  | 0.72935 | 2
600 | 4.3611 | 10.75 |  | 0.80211 | 2 | 600 | 4.3611 | 11 |  | 0.80211 | 2 |  | 600 | 4.3611 | 10.83 |  | 0.80211 | 2
650 | 4.9148 | 12.25 |  | 0.87607 | 2.25 | 650 | 4.9148 | 12 |  | 0.87607 | 2 |  | 650 | 4.9148 | 12.2049 |  | 0.87607 | 2
700 | 5.484 | 13.5 |  | 0.95125 | 2.25 | 700 | 5.484 | 13.5 |  | 0.95125 | 2.5 |  | 700 | 5.484 | 13.6182 |  | 0.95125 | 2.5
750 | 6.0688 | 0 |  | 1.0277 | 2.5 | 750 | 6.0688 | 0 |  | 1.0277 | 2.5 |  | 750 | 6.0688 | 15.0705 |  | 1.0277 | 2.5
800 | 6.6695 | 1.5 |  | 1.1054 | 2.75 | 800 | 6.6695 | 1.5 |  | 1.1054 | 2.5 |  | 800 | 6.6695 | 16.5623 |  | 1.1054 | 2.5
850 | 7.2866 | 3 |  | 1.1844 | 3 | 850 | 7.2866 | 3 |  | 1.1844 | 3 |  | 850 | 7.2866 | 18.0948 |  | 1.1844 | 3
900 | 7.9206 | 4.75 |  | 1.2648 | 3.25 | 900 | 7.9206 | 4.5 |  | 1.2648 | 3 |  | 900 | 7.9206 | 19.669 |  | 1.2648 | 3
950 | 8.5717 | 6.25 |  | 1.3466 | 3.25 | 950 | 8.5717 | 6.5 |  | 1.3466 | 3.5 |  | 950 | 8.5717 | 21.286 |  | 1.3466 | 3.5
1000 | 9.2407 | 8 |  | 1.4297 | 3.5 | 1000 | 9.2407 | 8 |  | 1.4297 | 3.5 |  | 1000 | 9.2407 | 22.9472 |  | 1.4297 | 3.5

## Cosine Charts
[6 empty] | 1/2 MOA Clicks | [12 empty] | 1/4 MOA Clicks
265 Wildcat RBBT | [12 empty] | 265 Wildcat RBBT
| 99 | 98 | 96 | 94 | 91 | 87 | 82 | 77 | 70 | 64 | 57 | 50 |  | 99 | 98 | 96 | 94 | 91 | 87 | 82 | 77 | 70 | 64 | 57 | 50
100 | 0 | 0 | 0 | 0 | 0 | 0.5 | 0.5 | 0.5 | 0.5 | 1 | 1 | 1 | 100 | 0 | 0 | 0 | 0.25 | 0.25 | 0.25 | 0.5 | 0.5 | 0.75 | 0.75 | 1 | 1
150 | 0.5 | 0.5 | 0.5 | 0.5 | 0 | 0 | 0 | 0 | 0.5 | 0.5 | 1 | 1 | 150 | 0.5 | 0.5 | 0.5 | 0.25 | 0.25 | 0 | 0 | 0.25 | 0.5 | 0.75 | 0.75 | 1
200 | 1.5 | 1.5 | 1 | 1 | 1 | 1 | 0.5 | 0.5 | 0 | 0 | 0.5 | 1 | 200 | 1.25 | 1.25 | 1.25 | 1 | 1 | 0.75 | 0.5 | 0.25 | 0 | 0.25 | 0.5 | 0.75
250 | 2.5 | 2 | 2 | 2 | 2 | 1.5 | 1.5 | 1 | 0.5 | 0.5 | 0 | 0.5 | 250 | 2.25 | 2.25 | 2.25 | 2 | 1.75 | 1.75 | 1.25 | 1 | 0.75 | 0.25 | 0 | 0.5
300 | 3.5 | 3.5 | 3 | 3 | 3 | 2.5 | 2 | 2 | 1.5 | 1 | 0.5 | 0 | 300 | 3.25 | 3.25 | 3.25 | 3 | 2.75 | 2.5 | 2.25 | 2 | 1.5 | 1 | 0.5 | 0
350 | 4.5 | 4.5 | 4 | 4 | 4 | 3.5 | 3 | 2.5 | 2 | 1.5 | 1 | 0.5 | 350 | 4.5 | 4.5 | 4.25 | 4 | 3.75 | 3.5 | 3 | 2.75 | 2.25 | 1.75 | 1.25 | 0.5
400 | 5.5 | 5.5 | 5.5 | 5 | 5 | 4.5 | 4 | 3.5 | 3 | 2.5 | 2 | 1 | 400 | 5.5 | 5.5 | 5.25 | 5.25 | 5 | 4.5 | 4 | 3.5 | 3 | 2.5 | 1.75 | 1.25
450 | 7 | 6.5 | 6.5 | 6.5 | 6 | 5.5 | 5 | 4.5 | 4 | 3 | 2.5 | 1.5 | 450 | 6.75 | 6.75 | 6.5 | 6.25 | 6 | 5.5 | 5 | 4.5 | 3.75 | 3.25 | 2.5 | 1.75
500 | 8 | 8 | 7.5 | 7.5 | 7 | 6.5 | 6 | 5.5 | 4.5 | 4 | 3 | 2.5 | 500 | 8 | 8 | 7.75 | 7.5 | 7.25 | 6.75 | 6 | 5.5 | 4.75 | 4 | 3.25 | 2.25
550 | 9.5 | 9 | 9 | 8.5 | 8.5 | 8 | 7 | 6.5 | 5.5 | 5 | 4 | 3 | 550 | 9.25 | 9.25 | 9 | 8.75 | 8.25 | 7.75 | 7.25 | 6.5 | 5.5 | 4.75 | 4 | 3
600 | 10.5 | 10.5 | 10.5 | 10 | 9.5 | 9 | 8 | 7.5 | 6.5 | 5.5 | 4.5 | 3.5 | 600 | 10.75 | 10.5 | 10.25 | 10 | 9.5 | 9 | 8.25 | 7.5 | 6.5 | 5.75 | 4.75 | 3.75
650 | 12 | 12 | 11.5 | 11.5 | 11 | 10 | 9.5 | 8.5 | 7.5 | 6.5 | 5.5 | 4.5 | 650 | 12 | 12 | 11.5 | 11.25 | 10.75 | 10.25 | 9.25 | 8.5 | 7.5 | 6.5 | 5.5 | 4.25
700 | 13.5 | 13.5 | 13 | 12.5 | 12 | 11.5 | 10.5 | 9.5 | 8.5 | 7.5 | 6 | 5 | 700 | 13.5 | 13.25 | 13 | 12.5 | 12 | 11.5 | 10.5 | 9.75 | 8.5 | 7.5 | 6.25 | 5
750 | 15 | 14.5 | 14.5 | 14 | 13.5 | 12.5 | 11.5 | 11 | 9.5 | 8.5 | 7 | 5.5 | 750 | 15 | 14.75 | 14.25 | 14 | 13.5 | 12.75 | 11.75 | 10.75 | 9.5 | 8.25 | 7 | 5.75
800 | 16.5 | 16 | 16 | 15.5 | 14.5 | 14 | 13 | 12 | 10.5 | 9.5 | 8 | 6.5 | 800 | 16.25 | 16.25 | 15.75 | 15.25 | 14.75 | 14 | 13 | 12 | 10.5 | 9.25 | 8 | 6.5
850 | 18 | 17.5 | 17 | 17 | 16 | 15.5 | 14 | 13 | 11.5 | 10.5 | 8.5 | 7 | 850 | 18 | 17.75 | 17.25 | 16.75 | 16.25 | 15.25 | 14.25 | 13 | 11.5 | 10.25 | 8.75 | 7.25
900 | 19.5 | 19 | 18.5 | 18.5 | 17.5 | 16.5 | 15.5 | 14.5 | 12.5 | 11.5 | 9.5 | 8 | 900 | 19.5 | 19.25 | 18.75 | 18.25 | 17.5 | 16.75 | 15.5 | 14.25 | 12.75 | 11.25 | 9.75 | 8
950 | 21 | 21 | 20.5 | 20 | 19 | 18 | 17 | 15.5 | 14 | 12.5 | 10.5 | 9 | 950 | 21 | 20.75 | 20.25 | 19.75 | 19 | 18 | 16.75 | 15.5 | 13.75 | 12.25 | 10.5 | 8.75
1000 | 22.5 | 22.5 | 22 | 21.5 | 20.5 | 19.5 | 18 | 17 | 15 | 13.5 | 11.5 | 9.5 | 1000 | 22.75 | 22.5 | 22 | 21.25 | 20.5 | 19.5 | 18.25 | 16.75 | 15 | 13.25 | 11.5 | 9.75
[13 empty] | 1050 | 24.25 | 24 | 23.5 | 23 | 22 | 21 | 19.5 | 18.25 | 16.25 | 14.5 | 12.5 | 10.5
[13 empty] | 1100 | 26 | 25.75 | 25.25 | 24.5 | 23.75 | 22.5 | 21 | 19.5 | 17.5 | 15.5 | 13.5 | 11.25
[13 empty] | 1150 | 28 | 27.5 | 27 | 26.25 | 25.25 | 24 | 22.5 | 20.75 | 18.75 | 16.75 | 14.5 | 12.25
[13 empty] | 1200 | 29.75 | 29.5 | 28.75 | 28 | 27 | 25.75 | 24 | 22.25 | 20 | 18 | 15.5 | 13.25
[13 empty] | 1250 | 31.5 | 31.25 | 30.5 | 29.75 | 28.75 | 27.25 | 25.5 | 23.75 | 21.25 | 19 | 16.75 | 14.25
[13 empty] | 1300 | 33.5 | 33.25 | 32.5 | 31.75 | 30.5 | 29 | 27.25 | 25.25 | 22.75 | 20.5 | 17.75 | 15
[13 empty] | 1350 | 35.5 | 35.25 | 34.25 | 33.5 | 32.25 | 30.75 | 28.75 | 26.75 | 24 | 21.75 | 19 | 16
[13 empty] | 1400 | 37.5 | 37.25 | 36.25 | 35.5 | 34.25 | 32.5 | 30.5 | 28.5 | 25.5 | 23 | 20 | 17.25
[13 empty] | 1450 | 39.75 | 39.25 | 38.5 | 37.5 | 36.25 | 34.5 | 32.25 | 30 | 27 | 24.25 | 21.25 | 18.25
[13 empty] | 1500 | 42 | 41.5 | 40.5 | 39.5 | 38.25 | 36.25 | 34 | 31.75 | 28.5 | 25.75 | 22.5 | 19.25
[13 empty] | 1550 | 44 | 43.75 | 42.75 | 41.75 | 40.25 | 38.25 | 36 | 33.5 | 30 | 27.25 | 23.75 | 20.5
[13 empty] | 1600 | 46.5 | 46 | 45 | 44 | 42.25 | 40.25 | 37.75 | 35.25 | 31.75 | 28.75 | 25.25 | 21.5
[13 empty] | 1650 | 48.75 | 48.25 | 47.25 | 46.25 | 44.5 | 42.5 | 39.75 | 37 | 33.5 | 30.25 | 26.5 | 22.75
[13 empty] | 1700 | 51.25 | 50.75 | 49.5 | 48.5 | 46.75 | 44.5 | 41.75 | 39 | 35.25 | 31.75 | 28 | 24
[13 empty] | 1750 | 53.75 | 53.25 | 52 | 50.75 | 49 | 46.75 | 44 | 41 | 37 | 33.5 | 29.25 | 25.25
[13 empty] | 1800 | 56.25 | 55.75 | 54.5 | 53.25 | 51.5 | 49 | 46 | 43 | 38.75 | 35 | 30.75 | 26.5
[13 empty] | 1850 | 59 | 58.5 | 57.25 | 56 | 54 | 51.5 | 48.25 | 45 | 40.75 | 36.75 | 32.5 | 28
[13 empty] | 1900 | 61.75 | 61.25 | 59.75 | 58.5 | 56.5 | 53.75 | 50.5 | 47.25 | 42.5 | 38.75 | 34 | 29.25
[13 empty] | 1950 | 64.75 | 64 | 62.5 | 61.25 | 59.25 | 56.5 | 53 | 49.5 | 44.75 | 40.5 | 35.75 | 30.75
[13 empty] | 2000 | 67.5 | 67 | 65.5 | 64 | 61.75 | 59 | 55.25 | 51.75 | 46.75 | 42.5 | 37.25 | 32.25

## Cosine Charts R
|  |  |  | 1/2 MOA Clicks | [7 empty] | 1/4 MOA Clicks
|  |  |  | MOA Elevation Resets Every 15 | [7 empty] | MOA Elevation Resets Every 15
265 Wildcat RBBT | [7 empty] | 265 Wildcat RBBT
| 98 | 96 | 94 | 91 | 87 | 82 | 77 |  | 98 | 96 | 94 | 91 | 87 | 82 | 77
300 | 3.5 | 3 | 3 | 3 | 2.5 | 2 | 2 | 300 | 3.25 | 3.25 | 3 | 2.75 | 2.5 | 2.25 | 2
350 | 4.5 | 4 | 4 | 4 | 3.5 | 3 | 2.5 | 350 | 4.5 | 4.25 | 4 | 3.75 | 3.5 | 3 | 2.75
400 | 5.5 | 5.5 | 5 | 5 | 4.5 | 4 | 3.5 | 400 | 5.5 | 5.25 | 5.25 | 5 | 4.5 | 4 | 3.5
450 | 6.5 | 6.5 | 6.5 | 6 | 5.5 | 5 | 4.5 | 450 | 6.75 | 6.5 | 6.25 | 6 | 5.5 | 5 | 4.5
500 | 8 | 7.5 | 7.5 | 7 | 6.5 | 6 | 5.5 | 500 | 8 | 7.75 | 7.5 | 7.25 | 6.75 | 6 | 5.5
550 | 9 | 9 | 8.5 | 8.5 | 8 | 7 | 6.5 | 550 | 9.25 | 9 | 8.75 | 8.25 | 7.75 | 7.25 | 6.5
600 | 10.5 | 10.5 | 10 | 9.5 | 9 | 8 | 7.5 | 600 | 10.5 | 10.25 | 10 | 9.5 | 9 | 8.25 | 7.5
650 | 12 | 11.5 | 11.5 | 11 | 10 | 9.5 | 8.5 | 650 | 12 | 11.5 | 11.25 | 10.75 | 10.25 | 9.25 | 8.5
700 | 13.5 | 13 | 12.5 | 12 | 11.5 | 10.5 | 9.5 | 700 | 13.25 | 13 | 12.5 | 12 | 11.5 | 10.5 | 9.75
750 | 14.5 | 14.5 | 14 | 13.5 | 12.5 | 11.5 | 11 | 750 | 14.75 | 14.25 | 14 | 13.5 | 12.75 | 11.75 | 10.75
800 | 1 | 1 | 0.5 | 14.5 | 14 | 13 | 12 | 800 | 1.25 | 0.75 | 0.25 | 14.75 | 14 | 13 | 12
850 | 2.5 | 2 | 2 | 1 | 0.5 | 14 | 13 | 850 | 2.75 | 2.25 | 1.75 | 1.25 | 0.25 | 14.25 | 13
900 | 4 | 3.5 | 3.5 | 2.5 | 1.5 | 0.5 | 14.5 | 900 | 4.25 | 3.75 | 3.25 | 2.5 | 1.75 | 0.5 | 14.25
950 | 6 | 5.5 | 5 | 4 | 3 | 2 | 0.5 | 950 | 5.75 | 5.25 | 4.75 | 4 | 3 | 1.75 | 0.5
1000 | 7.5 | 7 | 6.5 | 5.5 | 4.5 | 3 | 2 | 1000 | 7.5 | 7 | 6.25 | 5.5 | 4.5 | 3.25 | 1.75

## Distances (TRPs) KD Compass
Target Reference Points |  |  | Location: |  | Campbell's Farm
Final Firing Position UTM |  | Elevation |  | Cartridge | 300 RUM |  | Mover | 6 mph
Position |  | (Meters) |  | Zero | 100 Yds
Base of Hill near corner gate |  | 0 |  | Wind | 10 mph |  | Wind from: |  | 114
Target Locations |  | Elevation | Range (LOS) |  | Selected | Trajectory | Windage | Mover | Wind | Corrected | Traj.
TRP | Bearing | (Meters) | Meters | Yards | Range (Yds) | MOA | MOA | MIL | Direction | Wind moa | Slope
Corner - Gate | 294 | 0 | 91 | 99.645 | 100 | #REF! | 0.32148 | 0.10802 | 6 | 0 | 0
Ridge - close | 91 | 90 | 185 | 202.575 | 200 | #REF! | 1.3055 | 0.21981 | 1 | 0.65276 | 30.3028
Ridge - far | 123 | 0 | 300 | 328.5 | 350 | #REF! | 4.0917 | 0.39493 | 12 | 0 | 0
Road Gate | 30 | 23 | 400 | 438 | 450 | #REF! | 6.8711 | 0.5169 | 3 | 6.8711 | 3.2981
Feeder - north | 256 | 0 | 500 | 547.5 | 550 | #REF! | 10.4297 | 0.6433 | 7 | 5.2148 | 0
Feeder - middle | 198 | 0 | 600 | 657 | 650 | #REF! | 14.8056 | 0.77432 | 9 | 14.8056 | 0
Feeder - south | 345 | 0 | 100 | 109.5 | 100 | #REF! | 0.32148 | 0.10802 | 4 | 0.27647 | 0
Scrape - south | 270 | 0 | 200 | 219 | 200 | #REF! | 1.3055 | 0.21981 | 7 | 0.65276 | 0
Scrape - north | 45 | 0 | 300 | 328.5 | 350 | #REF! | 4.0917 | 0.39493 | 2 | 3.5189 | 0
Bare Patch - north | 76 | 0 | 400 | 438 | 450 | #REF! | 6.8711 | 0.5169 | 1 | 3.4356 | 0
Bare Patch - middle | 210 | 0 | 500 | 547.5 | 550 | #REF! | 10.4297 | 0.6433 | 9 | 10.4297 | 0
Bare Patch - south | 243 | 0 | 150 | 164.25 | 150 | #REF! | 0.72879 | 0.16343 | 8 | 0.62676 | 0
Test Area (Too Far) | 65 | 0 | 200 | 219 | 200 | #REF! | 1.3055 | 0.21981 | 2 | 1.1227 | 0
Test 2 oclock | 82 | 0 | 200 | 219 | 200 | #REF! | 1.3055 | 0.21981 | 1 | 0.65276 | 0
Base of Hill near corner gate | 2 | 0 | 200 | 219 | 200 | #REF! | 1.3055 | 0.21981 | 4 | 1.1227 | 0
16 |  | 0 | 0 | 0 | 0 | #REF! |  |  | 12 |  | 0
17 |  | 0 | 0 | 0 | 0 | #REF! |  |  | 12 |  | 0
18 |  | 0 | 0 | 0 | 0 | #REF! |  |  | 12 |  | 0
19 |  | 0 | 0 | 0 | 0 | #REF! |  |  | 12 |  | 0
20 |  | 0 | 0 | 0 | 0 | #REF! |  |  | 12 |  | 0
21 |  | 0 | 0 | 0 | 0 | #REF! |  |  | 12 |  | 0
22 |  | 0 | 0 | 0 | 0 | #REF! |  |  | 12 |  | 0
23 |  | 0 | 0 | 0 | 0 | #REF! |  |  | 12 |  | 0
Note on B8: Compass Bearing (magnetic) to these TRPs.
Note on C5: Enter the geographic elevation of this position. If no slope values are desired leave this value '0'.
Note on D8: Distance in meters to these TRPs
Note on J8: Enter the wind direction to this Target Reference Point Wind direction for all other TRPs is calculated using this 'base' wind direction.

## Distances (TRPs)
Target Reference Points |  |  | Location: |  | Campbell's Farm
Final Firing Position UTM |  |  |  | Cartridge | 300 RUM |  | Elevation | 3900ft
Position | Easting | Northing |  | Zero | 100 Yds | Slope | 5 Deg
Base of Hill near corner gate | 694197 | 5622676 |  | Wind | 10 mph |  | Mover | 6 mph
Target Locations UTM |  |  | Calculated Range |  | Selected | Trajectory | Windage | Mover | Wind
TRP | Easting | Northing | Meters | Yards | Range (Yds) | MOA | MOA | MIL | Direction
Corner - Gate | 694100 | 5622632 | 106.5129 | 116.6316 | 100 | #REF! | 0.16074 | 0.10802 | 7
Ridge - close | 694028 | 5622627 | 175.9602 | 192.6764 | 200 | #REF! | 0.65276 | 0.21981 | 7
Ridge - far | 0 | 0 | 0 | 0 | 0 | #REF! |  |  | 12
Road Gate | 693778 | 5622609 | 424.323 | 464.6337 | 450 | #REF! | 0 | 0.5169 | 6
Feeder - north | 694103 | 5622433 | 260.5475 | 285.2995 | 300 | #REF! | 2.5653 | 0.33553 | 8
Feeder - middle | 694106 | 5622334 | 353.8997 | 387.5202 | 400 | #REF! | 5.3864 | 0.45537 | 9
Feeder - south | 694107 | 5622282 | 404.1485 | 442.5426 | 450 | #REF! | 6.8711 | 0.5169 | 9
Scrape - south | 694205 | 5622364 | 312.1025 | 341.7523 | 350 | #REF! | 4.0917 | 0.39493 | 9
Scrape - north | 694197 | 5622676 | 0 | 0 | 0 | #REF! | 0 |  | 12
Bare Patch - north | 693882 | 5622576 | 330.4921 | 361.8888 | 350 | #REF! | 2.0459 | 0.39493 | 7
Bare Patch - middle | 693864 | 5622506 | 373.8837 | 409.4026 | 400 | #REF! | 2.6932 | 0.45537 | 7
Bare Patch - south | 693849 | 5622379 | 457.5074 | 500.9706 | 500 | #REF! | 7.3536 | 0.57954 | 8
Test Area (Too Far) | 693406 | 5622001 | 1039.8586 | 1138.6452 | 1150 | #REF! | 43.4099 | 1.5072 | 8
Test 2 oclock | 694157 | 5622630 | 60.959 | 66.7501 | 50 | #REF! | 0.068602 | 0.053551 | 8
Base of Hill near corner gate | 694137 | 5622615 | 85.5628 | 93.6913 | 100 | #REF! | 0.27647 | 0.10802 | 8
16 |  |  | 0 | 0 | 0 | #REF! |  |  | 12
17 |  |  | 0 | 0 | 0 | #REF! |  |  | 12
18 |  |  | 0 | 0 | 0 | #REF! |  |  | 12
19 |  |  | 0 | 0 | 0 | #REF! |  |  | 12
20 |  |  | 0 | 0 | 0 | #REF! |  |  | 12
21 |  |  | 0 | 0 | 0 | #REF! |  |  | 12
22 |  |  | 0 | 0 | 0 | #REF! |  |  | 12
23 |  |  | 0 | 0 | 0 | #REF! |  |  | 12
24 |  |  | 0 | 0 | 0 | #REF! |  |  | 12
25 |  |  | 0 | 0 | 0 | #REF! |  |  | 12
26 |  |  | 0 | 0 | 0 | #REF! |  |  | 12
27 |  |  | 0 | 0 | 0 | #REF! |  |  | 12
28 |  |  | 0 | 0 | 0 | #REF! |  |  | 12
29 | 694137 | 5622615 | 85.5628 | 93.6913 | 100 | #REF! | 0.27647 | 0.10802 | 8
30 | 694137 | 5622615 | 85.5628 | 93.6913 | 100 | #REF! | 0.27647 | 0.10802 | 8

## Notes
Cartridge Info Page
Split up MIL and GPS range finding methods and gave each its own trajectory/windage calculation
I like it but the KD calc was gone. I use KD range a lot so I added it back in, you can keep or remove.
Sorry, I didn't realize I had deleted something important.
Trajectory calculations need to be modified to include a "Too Far" warning like on the TRP Page.
Can the "Too Far" warning be added to the three calculation blocks?
Reorganized the page and the imput and output blocks
No changes made to calculations
Can the slope be set to any angle or does it have to be 15, 30, or 45 degrees?
Slope is calculated on any value, it looks magic because of the vlookup. If the slope distance
doesn't kick the trajectory into a new range discriminated value there is no apparent change.
I saw that. At first it wierded me out but it just takes a bit of getting used to.
I also noticed the same thing (opposite effect) if you change the range increment
Ballistics Table
Combined all the various ballistics parameters into one all-encompasing table.
Looks great too.
I had a thought. Since the slope is calculated at any angle is there any
need to include the 15, 30 and 45 degree columns? Getting rid of them would
reduce the size and complexity of the Table without hurting the data.
No changes made to calculations but I had to correct a bunch of errors that cropped up do to the page-page moves.
No data or calculations were removed.
Conversions etc were moved to the Calculations Page
TRP Page
Minor reoganization
I would like to remove the Inches column and add a Windage (MOA) column but I am having a bit of trouble getting the formula correct.
Okay, windage in MOA fixed/added and Inches column gone.
Looks excellent!
Trajectory calculation needs to incorporate the slope as on the Cartridge Info page.
I managed to get it to work but it looks funny on short range values, again because of the
range discrimination change required to kick the value over.
This is just a note that will have to be added into the manual
Windage calculation needs to incorporate the direction component as on the Cartridge Info page
This was an easy add, good idea!
If you feel like it, a Movers column showing MIL hold-offs could also be added to this page.
No Problem
Looks excellent!
On the Distances (TRP) I've addd what COULD be the corrected wind values for all TRP's.
I'll need to be looked at closely and my brain is a little fuddled right now so I'll let you look.
Wind for the Reference TRP will change all other trp wind determinations. I added a couple
of columns for our use to check the calcs (Trajectory heading and Wind from degrees).
Change the reference (Yellow) wind value and marvel at the Rube Goldberg calculations.
04 July 2001 Rev 2
Fixed a problem with the automatic wind direction determination.
04 July 2001 Rev 3
Found an error on the ballistics page, the inches of lead on the mover had lost it's link and was incorrect.
05 July 2001 Rev 1
Added mover offset to Cartridge Info page and changed Mover Lead on Ballistics page.
With mover offset those that shoot leading edge method can adjust for target depth.
05 July 2001 Rev 2
Added "Too Far" verbage into Trajectory MOA on the Cartridge Info screen when range exceeds ballistics chart.
05 July 2001 Rev 3
Added Distances (TRP) KD Compass sheet
This sheet is a little tricky.
Elevation is required to get an automatic slope determination.
The elevation difference (FFP to TRP) cannot exceed the Line Of Sight (LOS) distance to the target.
(This can't actually happen in real life but in playland while testing the program it can.)
Compass bearings to the TRPs are needed to determine windage.
I'm not sure if the angles for the slope are correct, they need verification.
06 July 2001 Rev 1
Cosmetic changes.
06 July 2001 Rev 2
Fixed MOA calculations on Ballistics page, this is the link for nearly all trajectory
calculations so other trajectory information was effected/corrected.
2001-07-09
Still working on the variable MOA from inch thing. I believe I've finally got the conversions working.
Changed the Cartridge Info page elevation calcs to reflect MOA
Added correction information for KD data on Cartridge Info page.
2001-07-12
Added some "spinner" buttons to the Distances pages, these change the wind and mover speed.
Added a warning cell on the Cartridge Info page for the range increment and Zero compatibility.
2006-01-10 |  | by Jon Aadland
Added drop charts and cosine charts. Changed angle column in Ballistics Table to give corrected MOA come-ups.
Changed MIL drop to reference back to bullet path in inches instead of MOA. This allows the user to correct
for scope clicks that aren't in perfect MOA without changing the drop for MIL dots. Changed MOA and MIL value
description to inches at 100 yds to avoid confusion. Added bullet description to Cartridge Info page to
label drop charts. Added momentum to the Ballistics Chart.
2006-06-20
Corrected error in drop chart Mil Drop (double correcting for click value). Made Drop Charts smaller and more legible.
Added IOR specific drop charts, BDC maker.

## Calculations
Calculated |  |  | Calculated |  |  | Calculated
Temperature Conversion |  |  | Range Conversion |  |  | Target Size |  | Distance to target in
Deg. C --> | Deg. F |  | Yards --> Meters |  |  | Inch | Mil | Yards | Meters
69 | 156.2 |  | 180 | 164.592 |  | 6 | 2 | 83.3333 | 76.2
[6 empty] | 8 | 3 | 74.0741 | 67.7333
Deg. F --> | Deg. C |  | Meters --> Yards |  |  | 9 | 4 | 62.5 | 57.15
33 | 0.55556 |  | 111 | 121.434 |  | 10 | 5 | 55.5556 | 50.8
[6 empty] | 11 | 6 | 50.9259 | 46.5667
Static Temp Chart | [5 empty] | 12 | 7 | 47.6191 | 43.5429
Deg. C | Deg. F
40 | 104 |  |  |  |  | Calculated
35 | 95 |  |  |  |  | Conversions: MILs <--> MOA
30 | 86 |  |  |  |  | MILs | MOA | MOA | MILs
25 | 77 |  |  |  |  | 1 | 2.6 | 3.43 | 1.3192
20 | 68 |  |  |  |  | 3 | 7.8 | 6 | 2.3077
15 | 59 |  |  |  |  | 4 | 10.4 | 7 | 2.6923
10 | 50
5 | 41 |  |  |  |  | Windage
0 | 32 |  |  |  |  | Clock | Value | Direction
-5 | 23 |  |  |  |  | 1 | 0.5 | Right
-10 | 14 |  |  |  |  | 2 | 0.86 | Right
-15 | 5 |  |  |  |  | 3 | 1 | Right
-20 | -4 |  |  |  |  | 4 | 0.86 | Right
-25 | -13 |  |  |  |  | 5 | 0.5 | Right
[6 empty] | 6 | 0 | No Value
[6 empty] | 7 | 0.5 | Left
[6 empty] | 8 | 0.86 | Left
[6 empty] | 9 | 1 | Left
[6 empty] | 10 | 0.86 | Left
[6 empty] | 11 | 0.5 | Left
| Cosine Angle Path, MOA |  |  |  |  | 12 | 0 | No Value
[6 empty] | 0 | 0 | None
| 99 | 98 | 96 | 94 | 91 | 87 | 82 | 77 | 70 | 64 | 57 | 50
100 | 0.02127 | 0.04254 | 0.08508 | 0.12762 | 0.19143 | 0.27651 | 0.38286 | 0.48921 | 0.6381 | 0.76572 | 0.91461 | 1.0635
150 | -0.49518 | -0.4629 | -0.39835 | -0.3338 | -0.23698 | -0.10787 | 0.053501 | 0.21488 | 0.4408 | 0.63445 | 0.86038 | 1.0863
200 | -1.3236 | -1.28 | -1.193 | -1.1059 | -0.97528 | -0.80114 | -0.58345 | -0.36576 | -0.061004 | 0.20022 | 0.50498 | 0.80974
250 | -2.2928 | -2.2377 | -2.1276 | -2.0175 | -1.8523 | -1.632 | -1.3567 | -1.0814 | -0.69595 | -0.36557 | 0.019875 | 0.40532
300 | -3.3464 | -3.2795 | -3.1458 | -3.012 | -2.8114 | -2.544 | -2.2097 | -1.8754 | -1.4073 | -1.0061 | -0.53809 | -0.070047
350 | -4.4605 | -4.3816 | -4.2237 | -4.0658 | -3.829 | -3.5132 | -3.1185 | -2.7237 | -2.1711 | -1.6975 | -1.1448 | -0.59224
400 | -5.6239 | -5.5326 | -5.3499 | -5.1673 | -4.8934 | -4.5281 | -4.0715 | -3.6149 | -2.9757 | -2.4278 | -1.7886 | -1.1494
450 | -6.8306 | -6.7266 | -6.5186 | -6.3106 | -5.9987 | -5.5827 | -5.0628 | -4.5429 | -3.8149 | -3.191 | -2.4631 | -1.7352
500 | -8.0774 | -7.9605 | -7.7265 | -7.4926 | -7.1417 | -6.6738 | -6.089 | -5.5041 | -4.6854 | -3.9836 | -3.1648 | -2.346
550 | -9.3628 | -9.2326 | -8.972 | -8.7115 | -8.3207 | -7.7996 | -7.1483 | -6.497 | -5.5851 | -4.8035 | -3.8916 | -2.9797
600 | -10.6861 | -10.5422 | -10.2544 | -9.9666 | -9.5349 | -8.9593 | -8.2398 | -7.5204 | -6.5131 | -5.6497 | -4.6424 | -3.6352
650 | -12.0471 | -11.8892 | -11.5735 | -11.2577 | -10.7841 | -10.1527 | -9.3633 | -8.574 | -7.4689 | -6.5217 | -5.4167 | -4.3116
700 | -13.4461 | -13.2739 | -12.9295 | -12.5851 | -12.0685 | -11.3798 | -10.5189 | -9.6579 | -8.4526 | -7.4195 | -6.2141 | -5.0088
750 | -14.8836 | -14.6967 | -14.323 | -13.9492 | -13.3886 | -12.6411 | -11.7067 | -10.7723 | -9.4642 | -8.343 | -7.0349 | -5.7267
800 | -16.3604 | -16.1585 | -15.7546 | -15.3507 | -14.7449 | -13.9372 | -12.9275 | -11.9178 | -10.5043 | -9.2926 | -7.8791 | -6.4655
850 | -17.8774 | -17.6601 | -17.2253 | -16.7905 | -16.1383 | -15.2688 | -14.1819 | -13.0949 | -11.5732 | -10.2689 | -8.7472 | -7.2254
900 | -19.4357 | -19.2025 | -18.736 | -18.2695 | -17.5698 | -16.6368 | -15.4706 | -14.3044 | -12.6717 | -11.2723 | -9.6396 | -8.0069
950 | -21.0365 | -20.787 | -20.288 | -19.7889 | -19.0404 | -18.0423 | -16.7948 | -15.5472 | -13.8006 | -12.3036 | -10.557 | -8.8104
1000 | -22.681 | -22.4148 | -21.8823 | -21.3499 | -20.5513 | -19.4864 | -18.1553 | -16.8242 | -14.9607 | -13.3635 | -11.5 | -9.6365
1050 | -24.3705 | -24.0872 | -23.5205 | -22.9537 | -22.1036 | -20.9702 | -19.5534 | -18.1365 | -16.153 | -14.4528 | -12.4693 | -10.4857
1100 | -26.1067 | -25.8057 | -25.2038 | -24.6018 | -23.6989 | -22.495 | -20.9901 | -19.4852 | -17.3784 | -15.5725 | -13.4657 | -11.3589
1150 | -27.891 | -27.5719 | -26.9338 | -26.2957 | -25.3385 | -24.0622 | -22.4669 | -20.8715 | -18.638 | -16.7236 | -14.4902 | -12.2567
1200 | -29.7251 | -29.3875 | -28.7122 | -28.0369 | -27.0239 | -25.6733 | -23.985 | -22.2967 | -19.9331 | -17.9071 | -15.5435 | -13.1799
1250 | -31.6109 | -31.2541 | -30.5406 | -29.827 | -28.7568 | -27.3297 | -25.5459 | -23.7621 | -21.2647 | -19.1242 | -16.6268 | -14.1295
1300 | -33.55 | -33.1736 | -32.4208 | -31.668 | -30.5388 | -29.0332 | -27.1512 | -25.2691 | -22.6343 | -20.3759 | -17.7411 | -15.1062
1350 | -35.5446 | -35.148 | -34.3548 | -33.5616 | -32.3718 | -30.7854 | -28.8024 | -26.8194 | -24.0432 | -21.6636 | -18.8874 | -16.1112
1400 | -37.5966 | -37.1792 | -36.3445 | -35.5097 | -34.2576 | -32.5881 | -30.5013 | -28.4144 | -25.4928 | -22.9885 | -20.0669 | -17.1453
1450 | -39.7083 | -39.2695 | -38.3921 | -37.5146 | -36.1983 | -34.4433 | -32.2496 | -30.0559 | -26.9846 | -24.3522 | -21.2809 | -18.2097
1500 | -41.8819 | -41.4212 | -40.4997 | -39.5782 | -38.196 | -36.353 | -34.0493 | -31.7456 | -28.5204 | -25.7559 | -22.5307 | -19.3055
1550 | -44.1199 | -43.6365 | -42.6697 | -41.7029 | -40.2528 | -38.3192 | -35.9023 | -33.4854 | -30.1017 | -27.2014 | -23.8177 | -20.434
1600 | -46.4247 | -45.918 | -44.9046 | -43.8912 | -42.3711 | -40.3443 | -37.8108 | -35.2773 | -31.7303 | -28.6901 | -25.1432 | -21.5963
1650 | -48.7991 | -48.2684 | -47.2069 | -46.1455 | -44.5533 | -42.4305 | -39.7769 | -37.1233 | -33.4083 | -30.2239 | -26.5089 | -22.7939
1700 | -51.2458 | -50.6904 | -49.5794 | -48.4685 | -46.8021 | -44.5803 | -41.8029 | -39.0256 | -35.1374 | -31.8046 | -27.9164 | -24.0281
1750 | -53.7679 | -53.1869 | -52.025 | -50.863 | -49.1201 | -46.7963 | -43.8914 | -40.9866 | -36.9198 | -33.434 | -29.3672 | -25.3005
1800 | -56.3684 | -55.7611 | -54.5466 | -53.3321 | -51.5103 | -49.0812 | -46.0449 | -43.0086 | -38.7578 | -35.1142 | -30.8633 | -26.6125
1850 | -59.0507 | -58.4163 | -57.1475 | -55.8788 | -53.9756 | -51.4381 | -48.2662 | -45.0942 | -40.6536 | -36.8473 | -32.4066 | -27.9659
1900 | -61.8181 | -61.1558 | -59.8311 | -58.5063 | -56.5192 | -53.8698 | -50.558 | -47.2462 | -42.6096 | -38.6355 | -33.9989 | -29.3624
1950 | -64.6745 | -63.9833 | -62.6008 | -61.2183 | -59.1446 | -56.3796 | -52.9235 | -49.4673 | -44.6286 | -40.4812 | -35.6425 | -30.8039
2000 | -67.6236 | -66.9025 | -65.4604 | -64.0183 | -61.8552 | -58.971 | -55.3657 | -51.7605 | -46.7132 | -42.3869 | -37.3395 | -32.2922
DROP @ ZERO | 2.227
MOA @ ZERO | 4.027
**************************** |  |  | TABULAR | DATA | ************************************* |  |  |  | ###################################### |  |  |  |  | CHANGEABLE | DATA | ##################
SULOOKUP | 1\SU | VB | AS | BS | CS | AT | BT | CT | SU |  | AS | BS | CS | AT | BT | CT | TU | VB | T | F
43041 | 2.3234e-05 | 350 | 39663.2 | -63.768 | 0.075839 | 49.669 | -0.1845 | 0.0004824 | 7249.7694 |  | 7492.73 | -3.2673 | 0.00037141 | 1.8827 | -0.0011924 | 3.5283e-07 | 1.7952 | 2750 | 0 | 16.0767
36664.2 | 2.7275e-05 | 450 | 33958.1 | -51.756 | 0.047316 | 35.269 | -0.11588 | 0.00023482 | 7399.9495 |  | 7492.73 | -3.2673 | 0.00037141 | 1.8827 | -0.0011924 | 3.5283e-07 | 1.8503 | 2750 | 0.054963 | 15.9879
31488.6 | 3.1758e-05 | 550 | 29218.7 | -43.64 | 0.035161 | 25.7322 | -0.079629 | 0.00013669 | 7550.1296 |  | 7492.73 | -3.2673 | 0.00037141 | 1.8827 | -0.0011924 | 3.5283e-07 | 1.9062 | 2750 | 0.11085 | 15.8992
27124.6 | 3.6867e-05 | 650 | 25192 | -37.095 | 0.031139 | 18.9904 | -0.057305 | 9.2059e-05 | 7700.3096 |  | 7492.73 | -3.2673 | 0.00037141 | 1.8827 | -0.0011924 | 3.5283e-07 | 1.963 | 2750 | 0.16762 | 15.8104
23415.1 | 4.2707e-05 | 750 | 21792 | -30.896 | 0.03132 | 14.1144 | -0.041349 | 6.9381e-05 | 7850.4897 |  | 7492.73 | -3.2673 | 0.00037141 | 1.8827 | -0.0011924 | 3.5283e-07 | 2.0207 | 2750 | 0.22521 | 15.7216
20325.5 | 4.9199e-05 | 850 | 19020.1 | -24.4588 | 0.03303 | 10.6366 | -0.028853 | 5.5872e-05 | 8000.6698 |  | 7492.73 | -3.2673 | 0.00037141 | 1.8827 | -0.0011924 | 3.5283e-07 | 2.0791 | 2750 | 0.28358 | 15.6329
17879.9 | 5.5929e-05 | 950 | 16906.5 | -17.8388 | 0.032513 | 8.2789 | -0.01884 | 4.4168e-05 | 8150.8499 |  | 7492.73 | -3.2673 | 0.00037141 | 1.8827 | -0.0011924 | 3.5283e-07 | 2.1383 | 2750 | 0.34267 | 15.5442
16095.6 | 6.2129e-05 | 1025 | 15747.2 | -13.2423 | 0.027658 | 7.1021 | -0.01293 | 3.3204e-05 | 8301.0299 |  | 7492.73 | -3.2673 | 0.00037141 | 1.8827 | -0.0011924 | 3.5283e-07 | 2.1982 | 2750 | 0.40245 | 15.4557
15433.3 | 6.4795e-05 | 1062.5 | 15288.1 | -11.3183 | 0.023346 | 6.6621 | -0.010652 | 2.6876e-05 | 8451.21 |  | 7492.73 | -3.2673 | 0.00037141 | 1.8827 | -0.0011924 | 3.5283e-07 | 2.2587 | 2750 | 0.46287 | 15.3672
15150.3 | 6.6005e-05 | 1087.5 | 15019.2 | -10.2383 | 0.019959 | 6.4118 | -0.0094169 | 2.2611e-05 | 8601.3901 |  | 9222.059 | -3.6692 | 0.00045401 | 2.578 | -0.0016392 | 5.6849e-07 | 2.321 | 2250 | 0.52516 | 15.279
14894.3 | 6.714e-05 | 1105 | 14846 | -9.5814 | 0.01648 | 6.2538 | -0.0086685 | 2.0396e-05 | 8751.5702 |  | 9222.059 | -3.6692 | 0.00045401 | 2.578 | -0.0016392 | 5.6849e-07 | 2.384 | 2250 | 0.58806 | 15.1909
14798.5 | 6.7574e-05 | 1115 | 14751.9 | -9.2314 | 0.016594 | 6.1691 | -0.0082837 | 1.8328e-05 | 8901.7502 |  | 9222.059 | -3.6692 | 0.00045401 | 2.578 | -0.0016392 | 5.6849e-07 | 2.4482 | 2250 | 0.65222 | 15.103
14706.2 | 6.7999e-05 | 1125 | 14661.2 | -8.93 | 0.014763 | 6.088 | -0.0079318 | 1.7099e-05 | 9051.9303 |  | 9222.059 | -3.6692 | 0.00045401 | 2.578 | -0.0016392 | 5.6849e-07 | 2.5137 | 2250 | 0.71757 | 15.0154
14616.9 | 6.8414e-05 | 1140 | 14530.6 | -8.482 | 0.011691 | 5.9727 | -0.0074534 | 1.5095e-05 | 9202.1104 |  | 9222.059 | -3.6692 | 0.00045401 | 2.578 | -0.0016392 | 5.6849e-07 | 2.5802 | 2250 | 0.78405 | 14.928
14447.1 | 6.9218e-05 | 1200 | 14062.5 | -7.2568 | 0.0085 | 5.5723 | -0.006058 | 9.6174e-06 | 9352.2904 |  | 9222.059 | -3.6692 | 0.00045401 | 2.578 | -0.0016392 | 5.6849e-07 | 2.6478 | 2250 | 0.85159 | 14.8409
13720.5 | 7.2884e-05 | 1375 | 12977.5 | -5.5464 | 0.0030621 | 4.7256 | -0.0040566 | 3.7259e-06 | 9502.4705 |  | 9222.059 | -3.6692 | 0.00045401 | 2.578 | -0.0016392 | 5.6849e-07 | 2.7164 | 2250 | 0.92012 | 14.7541
12330.3 | 8.1101e-05 | 1750 | 11189.1 | -4.3159 | 0.00096034 | 3.5697 | -0.0024907 | 1.2737e-06 | 9652.6506 |  | 9222.059 | -3.6692 | 0.00045401 | 2.578 | -0.0016392 | 5.6849e-07 | 2.786 | 2250 | 0.98958 | 14.6676
10168.1 | 9.8347e-05 | 2250 | 9222.059 | -3.6692 | 0.00045401 | 2.578 | -0.0016392 | 5.6849e-07 | 9802.8307 |  | 9222.059 | -3.6692 | 0.00045401 | 2.578 | -0.0016392 | 5.6849e-07 | 2.8564 | 2250 | 1.0599 | 14.5815
8332.83 | 0.00012001 | 2750 | 7492.73 | -3.2673 | 0.00037141 | 1.8827 | -0.0011924 | 3.5283e-07 | 9953.0107 |  | 9222.059 | -3.6692 | 0.00045401 | 2.578 | -0.0016392 | 5.6849e-07 | 2.9276 | 2250 | 1.1311 | 14.4958
6699.05 | 0.00014927 | 3250 | 5950.45 | -2.907 | 0.00034889 | 1.3666 | -0.00089707 | 2.4591e-07 | 10103.1908 |  | 9222.059 | -3.6692 | 0.00045401 | 2.578 | -0.0016392 | 5.6849e-07 | 2.9996 | 2250 | 1.2029 | 14.4104
5245.45 | 0.00019064 | 3750 | 4582.38 | -2.5741 | 0.00031052 | 0.97446 | -0.000688 | 1.7493e-07 | 10253.3709 |  | 9222.059 | -3.6692 | 0.00045401 | 2.578 | -0.0016392 | 5.6849e-07 | 3.0723 | 2250 | 1.2755 | 14.3254
3958.11 | 0.00025265 | 4250 | 3369.09 | -2.2912 | 0.00025771 | 0.67038 | -0.00054008 | 1.2436e-07 | 10403.551 |  | 11189.1 | -4.3159 | 0.00096034 | 3.5697 | -0.0024907 | 1.2737e-06 | 3.1473 | 1750 | 1.3504 | 14.2409
[9 empty] | 10553.731 |  | 11189.1 | -4.3159 | 0.00096034 | 3.5697 | -0.0024907 | 1.2737e-06 | 3.2228 | 1750 | 1.4258 | 14.1568
[9 empty] | 10703.9111 |  | 11189.1 | -4.3159 | 0.00096034 | 3.5697 | -0.0024907 | 1.2737e-06 | 3.3007 | 1750 | 1.5036 | 14.0732
[9 empty] | 10854.0912 |  | 11189.1 | -4.3159 | 0.00096034 | 3.5697 | -0.0024907 | 1.2737e-06 | 3.3808 | 1750 | 1.5836 | 13.9901
[5 empty] | 1.7952 |  | TV |  | 11004.2713 |  | 11189.1 | -4.3159 | 0.00096034 | 3.5697 | -0.0024907 | 1.2737e-06 | 3.463 | 1750 | 1.6658 | 13.9074
[5 empty] | 7249.7694 |  | SV |  | 11154.4513 |  | 11189.1 | -4.3159 | 0.00096034 | 3.5697 | -0.0024907 | 1.2737e-06 | 3.5472 | 1750 | 1.7499 | 13.8253
[5 empty] | 0.85102 |  | RO |  | 11304.6314 |  | 11189.1 | -4.3159 | 0.00096034 | 3.5697 | -0.0024907 | 1.2737e-06 | 3.6333 | 1750 | 1.8359 | 13.7437
[5 empty] | 0.85102 |  | AF |  | 11454.8115 |  | 11189.1 | -4.3159 | 0.00096034 | 3.5697 | -0.0024907 | 1.2737e-06 | 3.7212 | 1750 | 1.9237 | 13.6627
[5 empty] | 1 |  | RF |  | 11604.9916 |  | 11189.1 | -4.3159 | 0.00096034 | 3.5697 | -0.0024907 | 1.2737e-06 | 3.8108 | 1750 | 2.0131 | 13.5822
[9 empty] | 11755.1716 |  | 11189.1 | -4.3159 | 0.00096034 | 3.5697 | -0.0024907 | 1.2737e-06 | 3.9019 | 1750 | 2.1041 | 13.5022
[9 empty] | 11905.3517 |  | 11189.1 | -4.3159 | 0.00096034 | 3.5697 | -0.0024907 | 1.2737e-06 | 3.9944 | 1750 | 2.1965 | 13.4229
[9 empty] | 12055.5318 |  | 11189.1 | -4.3159 | 0.00096034 | 3.5697 | -0.0024907 | 1.2737e-06 | 4.0883 | 1750 | 2.2903 | 13.3442
[9 empty] | 12205.7118 |  | 11189.1 | -4.3159 | 0.00096034 | 3.5697 | -0.0024907 | 1.2737e-06 | 4.1834 | 1750 | 2.3853 | 13.266
[9 empty] | 12355.8919 |  | 11189.1 | -4.3159 | 0.00096034 | 3.5697 | -0.0024907 | 1.2737e-06 | 4.2797 | 1750 | 2.4815 | 13.1885
[9 empty] | 12506.072 |  | 12977.5 | -5.5464 | 0.0030621 | 4.7256 | -0.0040566 | 3.7259e-06 | 4.3844 | 1375 | 2.5861 | 13.1117
[9 empty] | 12656.2521 |  | 12977.5 | -5.5464 | 0.0030621 | 4.7256 | -0.0040566 | 3.7259e-06 | 4.4898 | 1375 | 2.6913 | 13.0354
[9 empty] | 12806.4321 |  | 12977.5 | -5.5464 | 0.0030621 | 4.7256 | -0.0040566 | 3.7259e-06 | 4.6003 | 1375 | 2.8017 | 12.9599
[9 empty] | 12956.6122 |  | 12977.5 | -5.5464 | 0.0030621 | 4.7256 | -0.0040566 | 3.7259e-06 | 4.7157 | 1375 | 2.917 | 12.885
[9 empty] | 13106.7923 |  | 12977.5 | -5.5464 | 0.0030621 | 4.7256 | -0.0040566 | 3.7259e-06 | 4.8357 | 1375 | 3.0369 | 12.8107
[9 empty] | 13256.9724 |  | 12977.5 | -5.5464 | 0.0030621 | 4.7256 | -0.0040566 | 3.7259e-06 | 4.9601 | 1375 | 3.1611 | 12.7372
[9 empty] | #VALUE! |  | 12977.5 | -5.5464 | 0.0030621 | 4.7256 | -0.0040566 | 3.7259e-06 | #VALUE! | 1375 | #VALUE! | #VALUE!
#VALUE!
Distances (TRP) sheet calculations
|  | rel | [5 empty] | Clock Lookups
Traj. |  | wind | [5 empty] | neg east |  | neg east | AS: pos east; BS: pos east
Heading |  | heading |  | east | north | Tan |  | pos north |  | neg north | AS: pos north; BS: neg north
245.6006 | 210 | 95.6006 | 7 | -97 | -44 | 24.3994 | 60 | 0 | 9 | 9 | AS: 3; BS: 3
253.831 |  | 201.7696 | 7 | -169 | -49 | 16.169 | -150 | 11.25 | 10 | 7 | AS: 2; BS: 4
|  | 0 | #DIV/0! | 0 | 0 | #DIV/0! | #DIV/0! | 45 | 11 | 8 | AS: 1; BS: 5
279.0849 |  | 176.5156 | 9 | -419 | -67 | 9.0849 | -210 | 78.75 | 12 | 6 | AS: 12; BS: 6
201.148 |  | 254.4525 | 8 | -94 | -243 | 68.852 | -180 | 90 | 12 | 6 | AS: 12; BS: 6
194.9001 |  | 260.7004 | 8 | -91 | -342 | 75.0999 | -180
192.8671 |  | 262.7335 | 8 | -90 | -394 | 77.1329 | -180 |  | 270 | 180 | AS: 0; BS: 90
181.4688 |  | 274.1318 | 6 | 8 | -312 | -88.5312 | -120
#DIV/0! |  | 0 | #DIV/0! | 0 | 0 | #DIV/0! | #DIV/0! |  | Wind Lookups
252.3874 |  | 203.2131 | 7 | -315 | -100 | 17.6126 | -150 |  | 0 | 12 | AS: -90; CS: 0; CHANGEABLE AT: 12
242.9552 |  | 212.6454 | 7 | -333 | -170 | 27.0448 | -150 | 1 | 30 | 1 | AS: -90; CS: 15; CHANGEABLE AT: 1
229.521 |  | 226.0796 | 7 | -348 | -297 | 40.479 | -150 | 2 | 60 | 2 | AS: -90; CS: 45; CHANGEABLE AT: 2
229.5242 |  | 226.0764 | 7 | -791 | -675 | 40.4758 | -150 | 3 | 90 | 3 | AS: 90; CS: 75; CHANGEABLE AT: 3
221.0091 |  | 234.5915 | 8 | -40 | -46 | 48.9909 | -180 | 4 | 120 | 4 | AS: 90; CS: 105; CHANGEABLE AT: 4
224.5265 |  | 231.0741 | 8 | -60 | -61 | 45.4735 | -180 | 5 | 150 | 5 | AS: 90; CS: 135; CHANGEABLE AT: 5
|  | 0 | #DIV/0! | 0 | 0 | #DIV/0! | #DIV/0! | 6 | 180 | 6 | AS: -270; CS: 165; CHANGEABLE AT: 6
|  | 0 | #DIV/0! | 0 | 0 | #DIV/0! | #DIV/0! | 7 | 210 | 7 | AS: -270; CS: 195; CHANGEABLE AT: 7
|  | 0 | #DIV/0! | 0 | 0 | #DIV/0! | #DIV/0! | 8 | 240 | 8 | AS: -270; CS: 225; CHANGEABLE AT: 8
|  | 0 | #DIV/0! | 0 | 0 | #DIV/0! | #DIV/0! | 9 | 270 | 9 | AS: 270; CS: 255; CHANGEABLE AT: 9
|  | 0 | #DIV/0! | 0 | 0 | #DIV/0! | #DIV/0! | 10 | 300 | 10 | AS: 270; CS: 285; CHANGEABLE AT: 10
|  | 0 | #DIV/0! | 0 | 0 | #DIV/0! | #DIV/0! | 11 | 330 | 11 | AS: 270; CS: 315; CHANGEABLE AT: 11
|  | 0 | #DIV/0! | 0 | 0 | #DIV/0! | #DIV/0! | 12 | 360 | 12 | AS: -90; CS: 345; CHANGEABLE AT: 12
|  | 0 | #DIV/0! | 0 | 0 | #DIV/0! | #DIV/0! | 0
|  | 0 | #DIV/0! | 0 | 0 | #DIV/0! | #DIV/0!
|  | 0 | #DIV/0! | 0 | 0 | #DIV/0! | #DIV/0!
|  | 0 | #DIV/0! | 0 | 0 | #DIV/0! | #DIV/0!
|  | 0 | #DIV/0! | 0 | 0 | #DIV/0! | #DIV/0!
|  | 0 | #DIV/0! | 0 | 0 | #DIV/0! | #DIV/0!
224.5265 |  | 231.0741 | 8 | -60 | -61 | 45.4735 | -180
224.5265 |  | 231.0741 | 8 | -60 | -61 | 45.4735 | -180
Distances (TRP) KD Compass calculations
rel
wind
heading
180 | 114
23
351
84
218
276
129
204
| 69 |  |  | Wind Lookups
| 38 |  |  | 0 | 12 | -90 |  | 0 | 12
| 264 |  | 1 | 30 | 1 | -90 |  | 15 | 1
| 231 |  | 2 | 60 | 2 | -90 |  | 45 | 2
| 49 |  | 3 | 90 | 3 | 90 |  | 75 | 3
| 32 |  | 4 | 120 | 4 | 90 |  | 105 | 4
| 112 |  | 5 | 150 | 5 | 90 |  | 135 | 5
| 0 |  | 6 | 180 | 6 | -270 |  | 165 | 6
| 0 |  | 7 | 210 | 7 | -270 |  | 195 | 7
| 0 |  | 8 | 240 | 8 | -270 |  | 225 | 8
| 0 |  | 9 | 270 | 9 | 270 |  | 255 | 9
| 0 |  | 10 | 300 | 10 | 270 |  | 285 | 10
| 0 |  | 11 | 330 | 11 | 270 |  | 315 | 11
| 0 |  | 12 | 360 | 12 | -90 |  | 345 | 12
| 0 |  | 0

## Ballistics Pejsa
(c) 2001, www.jacksonrifles.com |  | Range | Speed | Energy | Drop | Path | Elevn | Windage | Time
Input data: |  | [yards] | [fps] | [ft.lb] | [inches] | [inches] | [MOA] | [MOA] | [sec]
265 Wildcat RBBT | Bullet description | 0 | 2825 | 4695.7361 | 0.00021773 | -1.8002 |  |  | 0
2825 | Muzzle speed (fps) | 50 | 2777.4078 | 4538.8527 | 0.55041 | -0.33693 | 0.6436 | 0.15238 | 0.053551
265 | Bullet wt (gn) | 100 | 2730.3718 | 4386.4215 | 2.227 | 0 | 0 | 0.30704 | 0.10802
0.85 | BC | 150 | 2683.8883 | 4238.3387 | 5.0688 | -0.82836 | 0.52745 | 0.46405 | 0.16343
510 | Special range (yd) | 200 | 2637.9538 | 4094.5025 | 9.1167 | -2.8627 | 1.3671 | 0.62346 | 0.21981
0 | Start range (yd) | 250 | 2592.5646 | 3954.8129 | 14.413 | -6.1455 | 2.3479 | 0.78531 | 0.27716
50 | Increment (yd) | 300 | 2547.7172 | 3819.1718 | 21.0018 | -10.7209 | 3.4132 | 0.94967 | 0.33553
0 | Impact Ht. (in) | 350 | 2503.4079 | 3687.4829 | 28.9292 | -16.6349 | 4.5395 | 1.1166 | 0.39493
100 | at Zero range (yd) | 400 | 2459.6333 | 3559.6517 | 38.2432 | -23.9353 | 5.7152 | 1.2861 | 0.45537
10 | Wind speed (mph) | 450 | 2416.3897 | 3435.5853 | 48.9935 | -32.6722 | 6.9346 | 1.4584 | 0.5169
3 | Wind dir. (o'clock) | 500 | 2373.6736 | 3315.1927 | 61.2325 | -42.8976 | 8.1944 | 1.6334 | 0.57954
15 | Temp. (Celcius) | 550 | 2331.4814 | 3198.3846 | 75.0143 | -54.666 | 9.4931 | 1.8112 | 0.6433
4400 | Altitude (feet) | 600 | 2289.8095 | 3085.0734 | 90.3957 | -68.0339 | 10.83 | 1.9919 | 0.70822
1013 | Pressure (mbar) | 650 | 2248.6545 | 2975.1731 | 107.436 | -83.0607 | 12.2049 | 2.1755 | 0.77432
1.8 | Scope Ht. (in) | 700 | 2208.0127 | 2868.5994 | 126.1969 | -99.8081 | 13.6182 | 2.3622 | 0.84164
1.047 | in./MOA @ 100 yds | 750 | 2167.8806 | 2765.2696 | 146.743 | -118.3408 | 15.0705 | 2.552 | 0.9102
0.31 | Retard. Coeff. rate | 800 | 2128.2546 | 2665.1027 | 169.1419 | -138.7262 | 16.5623 | 2.745 | 0.98003
1150 | Break Velocity (fps) | 850 | 2089.1313 | 2568.0192 | 193.4641 | -161.0349 | 18.0948 | 2.9412 | 1.0512
|  | 900 | 2050.5071 | 2473.941 | 219.7836 | -185.3409 | 19.669 | 3.1408 | 1.1236
Calculated data & constants: |  | 950 | 2012.3785 | 2382.7918 | 248.1774 | -211.7213 | 21.286 | 3.3439 | 1.1975
1.0073 | Adjusted BC | 1000 | 1974.7419 | 2294.4967 | 278.7266 | -240.257 | 22.9472 | 3.5504 | 1.2727
7469.8578 | Retardation coeff. | 1050 | 1937.5938 | 2208.9823 | 311.5158 | -271.0327 | 24.6539 | 3.7606 | 1.3494
8851.8351 | Adj. Retard. Coeff. | 1100 | 1900.9307 | 2126.1767 | 346.6338 | -304.1372 | 26.4077 | 3.9745 | 1.4276
1013 | Standard pressure | 1150 | 1864.7492 | 2046.0094 | 384.1736 | -339.6635 | 28.2101 | 4.1922 | 1.5072
246 | Mayewski constant | 1200 | 1829.0456 | 1968.4114 | 424.2326 | -377.7091 | 30.0628 | 4.4139 | 1.5885
59 | Temp. (Faht.) | 1250 | 1793.8166 | 1893.3149 | 466.9134 | -418.3763 | 31.9676 | 4.6395 | 1.6713
2.227 | Drop at Zero | 1300 | 1759.0586 | 1820.6539 | 512.3231 | -461.7726 | 33.9264 | 4.8693 | 1.7557
|  | 1350 | 1724.7681 | 1750.3633 | 560.5747 | -508.0107 | 35.9412 | 5.1034 | 1.8418
|  | 1400 | 1690.9416 | 1682.3797 | 611.7866 | -557.2091 | 38.014 | 5.3418 | 1.9297
|  | 1450 | 1657.5757 | 1616.6408 | 666.0832 | -609.4923 | 40.147 | 5.5847 | 2.0193
|  | 1500 | 1624.6669 | 1553.0858 | 723.5957 | -664.9912 | 42.3426 | 5.8322 | 2.1107
|  | 1550 | 1592.2117 | 1491.6551 | 784.4616 | -723.8436 | 44.6032 | 6.0845 | 2.2039
|  | 1600 | 1560.2067 | 1432.2902 | 848.826 | -786.1946 | 46.9314 | 6.3416 | 2.2991
|  | 1650 | 1528.6483 | 1374.9343 | 916.8416 | -852.1967 | 49.3298 | 6.6038 | 2.3962
|  | 1700 | 1497.5332 | 1319.5313 | 988.6694 | -922.011 | 51.8013 | 6.8712 | 2.4954
|  | 1750 | 1466.8578 | 1266.0266 | 1064.4788 | -995.807 | 54.3489 | 7.1439 | 2.5966
|  | 1800 | 1436.6188 | 1214.3668 | 1144.449 | -1073.7636 | 56.9757 | 7.4222 | 2.6999
|  | 1850 | 1406.8127 | 1164.4996 | 1228.7686 | -1156.0697 | 59.6851 | 7.7061 | 2.8054
|  | 1900 | 1377.4361 | 1116.3739 | 1317.6371 | -1242.9248 | 62.4805 | 7.9958 | 2.9132
|  | 1950 | 1348.4855 | 1069.9398 | 1411.2652 | -1334.5394 | 65.3657 | 8.2916 | 3.0233
|  | 2000 | 1319.9575 | 1025.1482 | 1509.8757 | -1431.1364 | 68.3446 | 8.5936 | 3.1357
|  | 2050 | 1291.8487 | 981.9516 | 1613.7041 | -1532.9514 | 71.4213 | 8.902 | 3.2506
|  | 2100 | 1264.1556 | 940.3031 | 1723 | -1640.2337 | 74.6002 | 9.217 | 3.3679
|  | 2150 | 1236.875 | 900.1572 | 1838.0273 | -1753.2476 | 77.8858 | 9.5389 | 3.4879
|  | 2200 | 1210.0033 | 861.4694 | 1959.0662 | -1872.273 | 81.283 | 9.8678 | 3.6105
|  | 2250 | 1183.5371 | 824.1961 | 2086.4135 | -1997.6068 | 84.7971 | 10.204 | 3.7359
|  | 2300 | 1157.4731 | 788.2947 | 2220.3843 | -2129.5642 | 88.4334 | 10.5478 | 3.864
|  | 2350 | 1131.8079 | 753.7238 | 2361.3132 | -2268.4796 | 92.1978 | 10.8994 | 3.9951
|  | 2400 | see notes
|  | 2450 | see notes
|  | 2500 | see notes
|  | 2550 | see notes
|  | 2600 | see notes
|  | 2650 | see notes
|  | 2700 | see notes
|  | 2750 | see notes
|  | 2800 | see notes
|  | 2850 | see notes
|  | 2900 | see notes
|  | 2950 | see notes
|  | 3000 | see notes
|  | 3050 | see notes
|  | 3100 | see notes
|  | 3150 | see notes
|  | 3200 | see notes
|  | 3250 | see notes
|  | 3300 | see notes
|  | 3350 | see notes
|  | 3400 | see notes
|  | 3450 | see notes
|  | 3500 | see notes
|  | 3550 | see notes
|  | 3600 | see notes
|  | 3650 | see notes
|  | 3700 | see notes
|  | 3750 | see notes
|  | 3800 | see notes
|  | 3850 | see notes
|  | 3900 | see notes
|  | 3950 | see notes
|  | 4000 | see notes
|  | 4050 | see notes
|  | 4100 | see notes
|  | 4150 | see notes
|  | 4200 | see notes
|  | 4250 | see notes
|  | 4300 | see notes
|  | 4350 | see notes
|  | 4400 | see notes
Acknowledgement:
Methods and formulae used in this spreadsheet were developed by Prof. Arthur J Pejsa, http://www.pejsa.com/
Notes:
Simplified ballistic table for supersonic trajectories
Predictions are not precise for bullet speeds below trans-sonic Break Velocity
Use Prof. Pejsa's computer program for trans-sonic and sub-sonic trajectories
Work in progress:
0 | Incline (deg.)
14.5 | Rifle weight (lb)
Note on B6: Peter H Jackson: Bullet manufacturer's G1 Mayewski/Ingalls Ballistic Coefficient, or G1 BC derived from firing test data.
Note on B17: Peter H Jackson: Height of scope centre-line above bore centre-line
Note on B18: Peter H Jackson: Inches at 100 yds per MOA graduation on scope turret: 1.09 for NightForce 1.05 for Leupold
Note on B19: Peter H Jackson: 0.5 for Spitzer boat-tail 0.4 for flat-based (or figure derived from firing test data)
Note on B20: Peter H Jackson: 1300 fps for most rifle bullets
Note on B23: Peter H Jackson: Adjusted for non-standard atmospheric conditions.